## SyntheticData
Sample ID | Temp (°C) | UV Hours (h) | RH (%) | Arrhenius Factor | D_eff (h-equiv) | Elongation (%) | Elong. Drop (%) | Tensile (MPa) | Tensile Drop (%) | Peel (kg/cm) | Peel Drop (%) | Shore A | Tear (kN/m) | Service Env. | Status | Pass/Fail (ML)
DW795-0001 | 21.7 | 52 | 78.3 | 0.6987 | 51 | 404.7 | 0 | 1.2065 | 0 | 8.304 | 2.31 | 34.5 | 12.743 | อาคารร่มใน | ปกติ | PASS
DW795-0002 | 22.7 | 64 | 73.8 | 0.7739 | 63 | 393.9 | 1.52 | 1.224 | 0 | 8.602 | 0 | 33.1 | 12.165 | อาคารร่มใน | ปกติ | PASS
DW795-0003 | 21.7 | 76 | 86.3 | 0.6979 | 74 | 392.1 | 1.98 | 1.1723 | 2.31 | 7.909 | 6.95 | 35.7 | 12.574 | อาคารร่มใน | ปกติ | PASS
DW795-0004 | 26.1 | 98 | 42.3 | 1.127 | 100 | 403.8 | 0 | 1.224 | 0 | 8.67 | 0 | 34.4 | 13.144 | อาคารร่มใน | ปกติ | PASS
DW795-0005 | 51.7 | 32 | 75.6 | 14.1691 | 161 | 378.8 | 5.29 | 1.1779 | 1.85 | 8.67 | 0 | 35.1 | 13.26 | ประเทศเขตร้อน | ปกติ | PASS
DW795-0006 | 48.7 | 49 | 45.8 | 10.7668 | 194 | 390.3 | 2.43 | 1.1303 | 5.81 | 8.441 | 0.7 | 35.6 | 13.196 | อาคารกระจกนอก | ปกติ | PASS
DW795-0007 | 25.5 | 246 | 45.5 | 1.052 | 248 | 357 | 10.75 | 1.1387 | 5.11 | 8.67 | 0 | 35.7 | 13.14 | อาคารร่มใน | ระวัง | PASS
DW795-0008 | 30.5 | 221 | 61.1 | 1.7953 | 279 | 408 | 0 | 1.2066 | 0 | 8.67 | 0 | 35.2 | 12.751 | อาคารกระจกนอก | ปกติ | PASS
DW795-0009 | 32 | 213 | 44.1 | 2.1 | 280 | 394.6 | 1.35 | 1.1797 | 1.69 | 8.67 | 0 | 33.9 | 13.062 | อาคารกระจกนอก | ปกติ | PASS
DW795-0010 | 29.6 | 236 | 88.9 | 1.626 | 299 | 390.5 | 2.37 | 1.224 | 0 | 8.27 | 2.71 | 34.9 | 13.26 | อาคารร่มใน | ปกติ | PASS
DW795-0011 | 23.4 | 316 | 80.1 | 0.8365 | 319 | 374.5 | 6.37 | 1.208 | 0 | 8.332 | 1.98 | 35.1 | 12.73 | อาคารร่มใน | ปกติ | PASS
DW795-0012 | 26.4 | 307 | 60.9 | 1.1577 | 328 | 404.1 | 0 | 1.1878 | 1.02 | 8.251 | 2.93 | 34.4 | 12.731 | อาคารร่มใน | ปกติ | PASS
DW795-0013 | 27.2 | 304 | 69 | 1.2704 | 340 | 390 | 2.51 | 1.161 | 3.25 | 8.322 | 2.1 | 34.3 | 13.26 | อาคารร่มใน | ปกติ | PASS
DW795-0014 | 25.6 | 362 | 50.4 | 1.0727 | 370 | 353.8 | 11.55 | 1.1614 | 3.21 | 8.26 | 2.82 | 35.4 | 12.104 | อาคารร่มใน | ระวัง | PASS
DW795-0015 | 20.4 | 421 | 50.2 | 0.6003 | 371 | 386.6 | 3.34 | 1.2075 | 0 | 8.67 | 0 | 35.8 | 13.26 | อาคารร่มใน | ปกติ | PASS
DW795-0016 | 21.2 | 417 | 61.8 | 0.6576 | 384 | 399.2 | 0.19 | 1.1377 | 5.19 | 8.67 | 0 | 35.1 | 13.19 | อาคารร่มใน | ปกติ | PASS
DW795-0017 | 25.9 | 416 | 77.8 | 1.1054 | 452 | 385.7 | 3.56 | 1.1627 | 3.11 | 8.597 | 0 | 33.3 | 13.224 | อาคารร่มใน | ปกติ | PASS
DW795-0018 | 38.8 | 258 | 73.9 | 4.1531 | 515 | 408 | 0 | 1.2143 | 0 | 7.671 | 9.76 | 34.9 | 12.749 | อาคารกระจกนอก | ปกติ | PASS
DW795-0019 | 30.1 | 432 | 65.8 | 1.7191 | 539 | 355.1 | 11.23 | 1.224 | 0 | 8.456 | 0.52 | 34.4 | 12.744 | อาคารกระจกนอก | ระวัง | PASS
DW795-0020 | 40.1 | 256 | 68.7 | 4.7475 | 554 | 365.4 | 8.65 | 1.224 | 0 | 8.532 | 0 | 34.9 | 13.118 | อาคารกระจกนอก | ปกติ | PASS
DW795-0021 | 22 | 578 | 85.8 | 0.7238 | 572 | 368.7 | 7.83 | 1.1711 | 2.4 | 8.184 | 3.71 | 34.6 | 12.439 | อาคารร่มใน | ปกติ | PASS
DW795-0022 | 33.8 | 394 | 47 | 2.523 | 572 | 407.9 | 0 | 1.1398 | 5.01 | 8.67 | 0 | 35.3 | 12.13 | อาคารกระจกนอก | ปกติ | PASS
DW795-0023 | 45 | 192 | 68.9 | 7.5711 | 578 | 406.3 | 0 | 1.2093 | 0 | 8.645 | 0 | 36.7 | 11.99 | อาคารกระจกนอก | ปกติ | PASS
DW795-0024 | 60.8 | 58 | 47.4 | 31.7856 | 589 | 380.7 | 4.83 | 1.1371 | 5.24 | 8.552 | 0 | 34.9 | 13.233 | ประเทศเขตร้อน | ปกติ | PASS
DW795-0025 | 52.7 | 110 | 47 | 15.5089 | 590 | 394 | 1.49 | 1.1957 | 0.36 | 8.67 | 0 | 35.7 | 12.157 | ประเทศเขตร้อน | ปกติ | PASS
DW795-0026 | 38.6 | 332 | 64.1 | 4.0976 | 650 | 364.7 | 8.83 | 1.1822 | 1.49 | 7.657 | 9.91 | 34.5 | 12.466 | อาคารกระจกนอก | ปกติ | PASS
DW795-0027 | 38.9 | 339 | 73.2 | 4.223 | 683 | 407.5 | 0 | 1.1905 | 0.79 | 8.395 | 1.24 | 34.5 | 13.26 | อาคารกระจกนอก | ปกติ | PASS
DW795-0028 | 26.1 | 674 | 53 | 1.1201 | 702 | 369.7 | 7.57 | 1.1973 | 0.23 | 7.97 | 6.24 | 35 | 13.26 | อาคารร่มใน | ปกติ | PASS
DW795-0029 | 27.8 | 694 | 40 | 1.3562 | 755 | 364 | 9.01 | 1.1638 | 3.02 | 8.411 | 1.05 | 34.1 | 12.967 | อาคารร่มใน | ปกติ | PASS
DW795-0030 | 39.1 | 393 | 59.2 | 4.2771 | 787 | 380.7 | 4.82 | 1.1491 | 4.24 | 7.901 | 7.04 | 36.2 | 13.011 | อาคารกระจกนอก | ปกติ | PASS
DW795-0031 | 28.9 | 690 | 55.5 | 1.5159 | 804 | 408 | 0 | 1.1272 | 6.06 | 7.56 | 11.06 | 33.9 | 13.26 | อาคารร่มใน | ปกติ | PASS
DW795-0032 | 27.3 | 809 | 58.4 | 1.2779 | 890 | 382.6 | 4.35 | 1.1539 | 3.84 | 7.926 | 6.75 | 34.9 | 13.239 | อาคารร่มใน | ปกติ | PASS
DW795-0033 | 21.5 | 930 | 85.1 | 0.6786 | 906 | 404.3 | 0 | 1.1777 | 1.86 | 8.522 | 0 | 34.2 | 12.612 | อาคารร่มใน | ปกติ | PASS
DW795-0034 | 33.6 | 601 | 84.6 | 2.4734 | 909 | 377.2 | 5.69 | 1.1422 | 4.82 | 8.236 | 3.11 | 34.7 | 12.558 | อาคารกระจกนอก | ปกติ | PASS
DW795-0035 | 22.4 | 967 | 64.7 | 0.7515 | 923 | 388.5 | 2.88 | 1.2011 | 0 | 8.387 | 1.32 | 35.8 | 12.701 | อาคารร่มใน | ปกติ | PASS
DW795-0036 | 27.8 | 810 | 68 | 1.349 | 924 | 408 | 0 | 1.1681 | 2.66 | 7.979 | 6.13 | 34.1 | 12.602 | อาคารร่มใน | ปกติ | PASS
DW795-0037 | 33.4 | 676 | 42.3 | 2.4243 | 955 | 395.1 | 1.23 | 1.177 | 1.92 | 8.186 | 3.69 | 34.8 | 12.458 | อาคารกระจกนอก | ปกติ | PASS
DW795-0038 | 27.8 | 891 | 42.4 | 1.348 | 971 | 359.2 | 10.21 | 1.1069 | 7.76 | 8.03 | 5.53 | 34.3 | 13.069 | อาคารร่มใน | ระวัง | PASS
DW795-0039 | 32.2 | 732 | 59.3 | 2.1466 | 997 | 354.5 | 11.37 | 1.1309 | 5.76 | 8.193 | 3.61 | 34.1 | 11.186 | อาคารกระจกนอก | ระวัง | PASS
DW795-0040 | 30.2 | 816 | 61.1 | 1.7331 | 1014 | 386.5 | 3.37 | 1.1741 | 2.16 | 7.953 | 6.43 | 35 | 11.425 | อาคารกระจกนอก | ปกติ | PASS
DW795-0041 | 36.3 | 604 | 60.6 | 3.2384 | 1022 | 387.7 | 3.07 | 1.1909 | 0.76 | 8.245 | 3 | 35.2 | 13.26 | อาคารกระจกนอก | ปกติ | PASS
DW795-0042 | 31.2 | 794 | 64.8 | 1.93 | 1039 | 319.4 | 20.15 | 1.1937 | 0.52 | 7.79 | 8.36 | 35.3 | 13.223 | อาคารกระจกนอก | ระวัง | PASS
DW795-0043 | 20.3 | 1214 | 51.4 | 0.5964 | 1070 | 386.3 | 3.44 | 1.1723 | 2.31 | 7.802 | 8.21 | 34.5 | 12.563 | อาคารร่มใน | ปกติ | PASS
DW795-0044 | 42.5 | 420 | 76.4 | 5.9923 | 1070 | 347.4 | 13.16 | 1.1776 | 1.86 | 7.793 | 8.32 | 35.5 | 12.382 | อาคารกระจกนอก | ระวัง | PASS
DW795-0045 | 37.8 | 586 | 53.3 | 3.7805 | 1078 | 401.3 | 0 | 1.1958 | 0.35 | 8.67 | 0 | 32.6 | 12.326 | อาคารกระจกนอก | ปกติ | PASS
DW795-0046 | 62.4 | 93 | 65.3 | 36.5833 | 1092 | 393.2 | 1.7 | 1.224 | 0 | 7.756 | 8.75 | 34.5 | 12.076 | ประเทศเขตร้อน | ปกติ | PASS
DW795-0047 | 42 | 457 | 45.5 | 5.723 | 1101 | 408 | 0 | 1.224 | 0 | 8.335 | 1.95 | 34.7 | 12.238 | อาคารกระจกนอก | ปกติ | PASS
DW795-0048 | 27.4 | 984 | 75.9 | 1.2885 | 1120 | 379.6 | 5.11 | 1.1799 | 1.67 | 7.837 | 7.8 | 34.4 | 11.482 | อาคารร่มใน | ปกติ | PASS
DW795-0049 | 36.8 | 649 | 59.7 | 3.4039 | 1129 | 383.9 | 4.03 | 1.1896 | 0.87 | 8.232 | 3.15 | 35.2 | 12.488 | อาคารกระจกนอก | ปกติ | PASS
DW795-0050 | 32.5 | 857 | 54.2 | 2.2074 | 1174 | 369 | 7.74 | 1.166 | 2.84 | 8.068 | 5.08 | 34.4 | 11.395 | อาคารกระจกนอก | ปกติ | PASS
DW795-0051 | 25.4 | 1183 | 49.8 | 1.0422 | 1198 | 350 | 12.5 | 1.1769 | 1.92 | 8.099 | 4.72 | 34.3 | 12.305 | อาคารร่มใน | ระวัง | PASS
DW795-0052 | 50.9 | 262 | 64.8 | 13.2427 | 1232 | 408 | 0 | 1.1628 | 3.1 | 8.356 | 1.69 | 33.4 | 12.338 | ประเทศเขตร้อน | ปกติ | PASS
DW795-0053 | 22.4 | 1327 | 54 | 0.7551 | 1240 | 367 | 8.26 | 1.168 | 2.66 | 8.219 | 3.3 | 35.9 | 12.053 | อาคารร่มใน | ปกติ | PASS
DW795-0054 | 60.8 | 121 | 53 | 31.8123 | 1242 | 401.6 | 0 | 1.222 | 0 | 8.258 | 2.85 | 34.7 | 11.696 | ประเทศเขตร้อน | ปกติ | PASS
DW795-0055 | 25.5 | 1215 | 79.4 | 1.061 | 1309 | 382.6 | 4.34 | 1.2117 | 0 | 8.496 | 0.05 | 34.9 | 11.483 | อาคารร่มใน | ปกติ | PASS
DW795-0056 | 22.2 | 1500 | 46.7 | 0.7348 | 1371 | 375.2 | 6.19 | 1.224 | 0 | 8.1 | 4.7 | 35.3 | 12.21 | อาคารร่มใน | ปกติ | PASS
DW795-0057 | 44.4 | 482 | 50.1 | 7.1598 | 1373 | 383 | 4.25 | 1.1087 | 7.6 | 8.063 | 5.14 | 34.7 | 12.759 | อาคารกระจกนอก | ปกติ | PASS
DW795-0058 | 53.8 | 244 | 75.4 | 17.1717 | 1440 | 348.1 | 12.96 | 1.2227 | 0 | 7.813 | 8.08 | 33.7 | 12.756 | ประเทศเขตร้อน | ระวัง | PASS
DW795-0059 | 42.7 | 582 | 40.1 | 6.0879 | 1458 | 338.4 | 15.39 | 1.1353 | 5.4 | 8.364 | 1.6 | 34.7 | 12.408 | อาคารกระจกนอก | ระวัง | PASS
DW795-0060 | 25.5 | 1397 | 88.1 | 1.0518 | 1524 | 355.8 | 11.05 | 1.185 | 1.25 | 8.67 | 0 | 35 | 12.181 | อาคารร่มใน | ระวัง | PASS
DW795-0061 | 34 | 1046 | 41.8 | 2.582 | 1525 | 339 | 15.24 | 1.1762 | 1.99 | 8.094 | 4.78 | 33.9 | 13.228 | อาคารกระจกนอก | ระวัง | PASS
DW795-0062 | 52 | 311 | 82.6 | 14.6024 | 1602 | 385.2 | 3.71 | 1.1243 | 6.31 | 8.339 | 1.89 | 33.5 | 12.469 | ประเทศเขตร้อน | ปกติ | PASS
DW795-0063 | 32.1 | 1164 | 76.9 | 2.1243 | 1619 | 354.4 | 11.4 | 1.1487 | 4.28 | 8.132 | 4.33 | 35.4 | 12.132 | อาคารกระจกนอก | ระวัง | PASS
DW795-0064 | 25 | 1539 | 89.2 | 1.0004 | 1660 | 370.2 | 7.44 | 1.125 | 6.25 | 8.285 | 2.53 | 34.6 | 12.079 | อาคารร่มใน | ปกติ | PASS
DW795-0065 | 31.8 | 1214 | 79.2 | 2.0495 | 1667 | 392.3 | 1.92 | 1.1412 | 4.9 | 7.998 | 5.9 | 33.9 | 11.279 | อาคารกระจกนอก | ปกติ | PASS
DW795-0066 | 36.2 | 981 | 71.5 | 3.2015 | 1671 | 356 | 11 | 1.2203 | 0 | 8.055 | 5.23 | 35.4 | 12.491 | อาคารกระจกนอก | ระวัง | PASS
DW795-0067 | 25.9 | 1608 | 63.6 | 1.0983 | 1699 | 358.6 | 10.36 | 1.1804 | 1.63 | 8.004 | 5.84 | 34.6 | 12.913 | อาคารร่มใน | ระวัง | PASS
DW795-0068 | 31.8 | 1284 | 67.6 | 2.0585 | 1737 | 371.5 | 7.12 | 1.1436 | 4.7 | 8.078 | 4.96 | 35.4 | 12.168 | อาคารกระจกนอก | ปกติ | PASS
DW795-0069 | 21.2 | 1810 | 82.3 | 0.6581 | 1741 | 350.8 | 12.3 | 1.2238 | 0 | 8.218 | 3.32 | 35.2 | 13.213 | อาคารร่มใน | ระวัง | PASS
DW795-0070 | 31.5 | 1309 | 70.1 | 1.9978 | 1753 | 365.8 | 8.55 | 1.1585 | 3.46 | 8.059 | 5.19 | 34.7 | 13.018 | อาคารกระจกนอก | ปกติ | PASS
DW795-0071 | 41 | 761 | 84.5 | 5.1785 | 1768 | 374.8 | 6.31 | 1.1458 | 4.52 | 7.531 | 11.4 | 36.2 | 12.605 | อาคารกระจกนอก | ปกติ | PASS
DW795-0072 | 26.7 | 1670 | 57 | 1.2012 | 1795 | 390.2 | 2.44 | 1.1428 | 4.77 | 8.392 | 1.27 | 35.1 | 12.113 | อาคารร่มใน | ปกติ | PASS
DW795-0073 | 36.8 | 1025 | 72.7 | 3.4051 | 1811 | 350.9 | 12.27 | 1.224 | 0 | 8.272 | 2.69 | 34 | 12.035 | อาคารกระจกนอก | ระวัง | PASS
DW795-0074 | 30 | 1502 | 75.6 | 1.6971 | 1893 | 371.7 | 7.07 | 1.1828 | 1.43 | 7.829 | 7.9 | 32.2 | 11.802 | อาคารร่มใน | ปกติ | PASS
DW795-0075 | 27.7 | 1635 | 81.1 | 1.3332 | 1900 | 378.4 | 5.4 | 1.191 | 0.75 | 7.63 | 10.24 | 35.6 | 12.004 | อาคารร่มใน | ปกติ | PASS
DW795-0076 | 22.9 | 1958 | 71.3 | 0.7988 | 1923 | 363.2 | 9.19 | 1.1477 | 4.36 | 7.981 | 6.11 | 34.4 | 11.739 | อาคารร่มใน | ปกติ | PASS
DW795-0077 | 41.2 | 824 | 81.5 | 5.2511 | 1926 | 338.2 | 15.46 | 1.1686 | 2.62 | 8.277 | 2.62 | 35.4 | 12.736 | อาคารกระจกนอก | ระวัง | PASS
DW795-0078 | 21.3 | 2212 | 41.7 | 0.6694 | 1956 | 337 | 15.76 | 1.1199 | 6.68 | 8.095 | 4.76 | 35 | 12.038 | อาคารร่มใน | ระวัง | PASS
DW795-0079 | 52.8 | 367 | 60.5 | 15.7419 | 1996 | 346.1 | 13.47 | 1.2028 | 0 | 7.911 | 6.92 | 34.2 | 12.885 | ประเทศเขตร้อน | ระวัง | PASS
DW795-0080 | 20.9 | 2285 | 70.2 | 0.6402 | 2130 | 345.7 | 13.57 | 1.1627 | 3.11 | 8.422 | 0.92 | 34.9 | 11.383 | อาคารร่มใน | ระวัง | PASS
DW795-0081 | 23.7 | 2157 | 64.4 | 0.8644 | 2131 | 367.6 | 8.1 | 1.1792 | 1.73 | 8.407 | 1.09 | 34.1 | 13.26 | อาคารร่มใน | ปกติ | PASS
DW795-0082 | 35.6 | 1364 | 71.2 | 3.0312 | 2254 | 374.6 | 6.35 | 1.1675 | 2.71 | 8.095 | 4.76 | 34.7 | 12.193 | อาคารกระจกนอก | ปกติ | PASS
DW795-0083 | 31.8 | 1648 | 77.9 | 2.0591 | 2264 | 339.5 | 15.12 | 1.1372 | 5.24 | 7.76 | 8.71 | 35.4 | 11.211 | อาคารกระจกนอก | ระวัง | PASS
DW795-0084 | 24.2 | 2300 | 63.2 | 0.9197 | 2305 | 353.8 | 11.55 | 1.1604 | 3.3 | 7.699 | 9.42 | 34 | 11.365 | อาคารร่มใน | ระวัง | PASS
DW795-0085 | 35.8 | 1464 | 63.2 | 3.0766 | 2414 | 349.4 | 12.65 | 1.1612 | 3.24 | 7.627 | 10.27 | 33.2 | 11.646 | อาคารกระจกนอก | ระวัง | PASS
DW795-0086 | 31.5 | 1855 | 52 | 1.9934 | 2415 | 344.4 | 13.9 | 1.1371 | 5.24 | 7.543 | 11.26 | 34.5 | 12.769 | อาคารกระจกนอก | ระวัง | PASS
DW795-0087 | 20.9 | 2748 | 43.6 | 0.6409 | 2417 | 358.5 | 10.36 | 1.1216 | 6.53 | 7.933 | 6.68 | 35.1 | 12.096 | อาคารร่มใน | ระวัง | PASS
DW795-0088 | 20.3 | 2736 | 54.6 | 0.5983 | 2432 | 350.8 | 12.3 | 1.1466 | 4.45 | 7.71 | 9.3 | 34.7 | 11.832 | อาคารร่มใน | ระวัง | PASS
DW795-0089 | 24.5 | 2375 | 76.5 | 0.9481 | 2464 | 346.6 | 13.35 | 1.1462 | 4.49 | 7.906 | 6.98 | 34.8 | 10.707 | อาคารร่มใน | ระวัง | PASS
DW795-0090 | 32.7 | 1797 | 57.2 | 2.2597 | 2502 | 333.5 | 16.62 | 1.1428 | 4.76 | 8.089 | 4.83 | 35.4 | 12.146 | อาคารกระจกนอก | ระวัง | PASS
DW795-0091 | 46.8 | 735 | 48.3 | 9.0328 | 2504 | 351.6 | 12.1 | 1.167 | 2.75 | 8.017 | 5.68 | 34 | 11.23 | อาคารกระจกนอก | ระวัง | PASS
DW795-0092 | 31 | 1919 | 71.5 | 1.8864 | 2511 | 364.2 | 8.95 | 1.1667 | 2.78 | 7.935 | 6.65 | 33.3 | 11.894 | อาคารกระจกนอก | ปกติ | PASS
DW795-0093 | 53.8 | 434 | 60.4 | 17.1958 | 2552 | 337.7 | 15.57 | 1.1629 | 3.09 | 8.06 | 5.17 | 34.2 | 11.817 | ประเทศเขตร้อน | ระวัง | PASS
DW795-0094 | 35.8 | 1524 | 78.1 | 3.0778 | 2560 | 344.1 | 13.98 | 1.1291 | 5.91 | 7.869 | 7.42 | 35.7 | 11.815 | อาคารกระจกนอก | ระวัง | PASS
DW795-0095 | 24.6 | 2472 | 73.6 | 0.9604 | 2560 | 376.1 | 5.98 | 1.1265 | 6.12 | 7.822 | 7.97 | 33.9 | 11.527 | อาคารร่มใน | ปกติ | PASS
DW795-0096 | 21.2 | 2698 | 79 | 0.6589 | 2579 | 336.4 | 15.89 | 1.1318 | 5.68 | 7.461 | 12.22 | 35 | 11.17 | อาคารร่มใน | ระวัง | PASS
DW795-0097 | 42.5 | 1041 | 66 | 5.9669 | 2626 | 337.9 | 15.53 | 1.0644 | 11.3 | 7.603 | 10.55 | 34.9 | 10.853 | อาคารกระจกนอก | ระวัง | PASS
DW795-0098 | 30.5 | 2244 | 50.1 | 1.7904 | 2777 | 350.5 | 12.36 | 1.2087 | 0 | 8.371 | 1.51 | 33.3 | 12.08 | อาคารกระจกนอก | ระวัง | PASS
DW795-0099 | 29.2 | 2388 | 50.1 | 1.5591 | 2789 | 347.1 | 13.23 | 1.1722 | 2.31 | 7.874 | 7.37 | 33.3 | 11.465 | อาคารร่มใน | ระวัง | PASS
DW795-0100 | 22 | 2987 | 59.2 | 0.7225 | 2794 | 356.3 | 10.93 | 1.1171 | 6.91 | 7.852 | 7.62 | 34.5 | 11.399 | อาคารร่มใน | ระวัง | PASS
DW795-0101 | 41.4 | 1221 | 41.9 | 5.3607 | 2799 | 345.2 | 13.69 | 1.1879 | 1.01 | 7.711 | 9.29 | 34.4 | 11.638 | อาคารกระจกนอก | ระวัง | PASS
DW795-0102 | 40.6 | 1252 | 81.5 | 4.9762 | 2824 | 317 | 20.75 | 1.1427 | 4.77 | 8.192 | 3.63 | 34.4 | 12.239 | อาคารกระจกนอก | ระวัง | PASS
DW795-0103 | 21.8 | 2975 | 69.6 | 0.7016 | 2825 | 350.1 | 12.47 | 1.1521 | 3.99 | 7.97 | 6.24 | 34.3 | 12.156 | อาคารร่มใน | ระวัง | PASS
DW795-0104 | 57.9 | 353 | 60.8 | 24.7087 | 2872 | 353.8 | 11.54 | 1.1043 | 7.97 | 7.311 | 13.99 | 34.8 | 11.827 | ประเทศเขตร้อน | ระวัง | PASS
DW795-0105 | 36.2 | 1739 | 55.8 | 3.2183 | 2917 | 360.1 | 9.98 | 1.2111 | 0 | 7.85 | 7.64 | 33.4 | 12.446 | อาคารกระจกนอก | ปกติ | PASS
DW795-0106 | 24.4 | 2859 | 72.8 | 0.9329 | 2932 | 337.9 | 15.52 | 1.1489 | 4.26 | 7.654 | 9.95 | 34.2 | 11.304 | อาคารร่มใน | ระวัง | PASS
DW795-0107 | 50 | 667 | 87.6 | 12.1774 | 2952 | 342.4 | 14.41 | 1.1707 | 2.45 | 7.538 | 11.32 | 33.8 | 11.642 | ประเทศเขตร้อน | ระวัง | PASS
DW795-0108 | 63.1 | 242 | 59 | 38.8669 | 2994 | 336.8 | 15.79 | 1.1386 | 5.11 | 7.811 | 8.1 | 34.5 | 12.313 | ประเทศเขตร้อน | ระวัง | PASS
DW795-0109 | 22.2 | 3188 | 66.2 | 0.7393 | 3041 | 307.7 | 23.07 | 1.1359 | 5.34 | 7.831 | 7.87 | 33 | 11.636 | อาคารร่มใน | ระวัง | PASS
DW795-0110 | 31.5 | 2267 | 77.4 | 1.9921 | 3065 | 339.9 | 15.03 | 1.2125 | 0 | 7.969 | 6.25 | 33.1 | 11.152 | อาคารกระจกนอก | ระวัง | PASS
DW795-0111 | 28.1 | 2650 | 73.3 | 1.3944 | 3088 | 324.1 | 18.98 | 1.1283 | 5.97 | 7.691 | 9.52 | 34.4 | 10.833 | อาคารร่มใน | ระวัง | PASS
DW795-0112 | 24.7 | 3079 | 59.3 | 0.9711 | 3110 | 318.5 | 20.38 | 1.1478 | 4.35 | 7.94 | 6.59 | 34.7 | 11.485 | อาคารร่มใน | ระวัง | PASS
DW795-0113 | 48.5 | 801 | 65.4 | 10.6016 | 3133 | 311.3 | 22.17 | 1.1243 | 6.31 | 8.165 | 3.94 | 34.6 | 11.505 | อาคารกระจกนอก | ระวัง | PASS
DW795-0114 | 24.3 | 3033 | 79 | 0.9291 | 3144 | 333.9 | 16.53 | 1.0839 | 9.67 | 7.894 | 7.13 | 33.1 | 11.638 | อาคารร่มใน | ระวัง | PASS
DW795-0115 | 20.8 | 3554 | 61.3 | 0.6337 | 3243 | 332.3 | 16.92 | 1.1512 | 4.07 | 7.934 | 6.66 | 32.7 | 10.515 | อาคารร่มใน | ระวัง | PASS
DW795-0116 | 45.1 | 1070 | 72.1 | 7.7053 | 3269 | 338 | 15.5 | 1.2042 | 0 | 7.91 | 6.94 | 34 | 11.484 | อาคารกระจกนอก | ระวัง | PASS
DW795-0117 | 32.9 | 2336 | 66 | 2.3043 | 3325 | 346.1 | 13.48 | 1.1302 | 5.82 | 7.33 | 13.77 | 33.4 | 10.771 | อาคารกระจกนอก | ระวัง | PASS
DW795-0118 | 48.1 | 876 | 78.4 | 10.1426 | 3330 | 335.9 | 16.01 | 1.0863 | 9.48 | 7.886 | 7.22 | 34.5 | 11.327 | อาคารกระจกนอก | ระวัง | PASS
DW795-0119 | 50.8 | 722 | 46.1 | 13.0955 | 3336 | 339.1 | 15.23 | 1.1759 | 2.01 | 7.218 | 15.09 | 32.8 | 10.722 | ประเทศเขตร้อน | ระวัง | PASS
DW795-0120 | 20.9 | 3722 | 59.6 | 0.6342 | 3385 | 319.1 | 20.23 | 1.1451 | 4.58 | 7.454 | 12.31 | 34.1 | 12.045 | อาคารร่มใน | ระวัง | PASS
DW795-0121 | 55.1 | 520 | 65.6 | 19.3581 | 3398 | 333.8 | 16.55 | 1.1465 | 4.46 | 7.659 | 9.89 | 33.5 | 11.346 | ประเทศเขตร้อน | ระวัง | PASS
DW795-0122 | 59.5 | 370 | 49.9 | 28.3983 | 3412 | 309.6 | 22.61 | 1.2046 | 0 | 7.69 | 9.53 | 35.4 | 11.08 | ประเทศเขตร้อน | ระวัง | PASS
DW795-0123 | 36 | 2085 | 46.8 | 3.1489 | 3416 | 300.4 | 24.89 | 1.1147 | 7.11 | 6.998 | 17.68 | 34 | 12.656 | อาคารกระจกนอก | ระวัง | PASS
DW795-0124 | 25.3 | 3243 | 77 | 1.0346 | 3452 | 307.3 | 23.18 | 1.1564 | 3.63 | 7.727 | 9.1 | 33.7 | 10.613 | อาคารร่มใน | ระวัง | PASS
DW795-0125 | 32.4 | 2522 | 65.3 | 2.1838 | 3495 | 312.6 | 21.84 | 1.1082 | 7.65 | 7.874 | 7.36 | 34.1 | 12.278 | อาคารกระจกนอก | ระวัง | PASS
DW795-0126 | 24.8 | 3546 | 48.2 | 0.9834 | 3516 | 329.5 | 17.63 | 1.0853 | 9.56 | 7.51 | 11.65 | 34.3 | 11.045 | อาคารร่มใน | ระวัง | PASS
DW795-0127 | 35.4 | 2208 | 55.2 | 2.9741 | 3538 | 316.2 | 20.96 | 1.1304 | 5.8 | 7.438 | 12.49 | 34.4 | 11.751 | อาคารกระจกนอก | ระวัง | PASS
DW795-0128 | 20.5 | 3727 | 84.1 | 0.6066 | 3541 | 301.1 | 24.73 | 1.1676 | 2.7 | 7.187 | 15.45 | 33.8 | 11.084 | อาคารร่มใน | ระวัง | PASS
DW795-0129 | 22.9 | 3710 | 58.1 | 0.7993 | 3547 | 301.4 | 24.65 | 1.1397 | 5.02 | 7.997 | 5.92 | 34.7 | 10.933 | อาคารร่มใน | ระวัง | PASS
DW795-0130 | 43.3 | 1307 | 87.1 | 6.4795 | 3553 | 319.5 | 20.13 | 1.1727 | 2.27 | 7.899 | 7.07 | 33.7 | 11.299 | อาคารกระจกนอก | ระวัง | PASS
DW795-0131 | 29.1 | 2973 | 68 | 1.5439 | 3566 | 313.4 | 21.66 | 1.0876 | 9.36 | 7.439 | 12.48 | 33.8 | 10.709 | อาคารร่มใน | ระวัง | PASS
DW795-0132 | 33.8 | 2369 | 75.4 | 2.5335 | 3579 | 327.7 | 18.07 | 1.1352 | 5.4 | 8.005 | 5.82 | 34.8 | 11.293 | อาคารกระจกนอก | ระวัง | PASS
DW795-0133 | 25.8 | 3550 | 55.9 | 1.0862 | 3683 | 344.2 | 13.94 | 1.1451 | 4.58 | 7.871 | 7.4 | 33.4 | 11.754 | อาคารร่มใน | ระวัง | PASS
DW795-0134 | 48.4 | 955 | 54.1 | 10.5061 | 3688 | 330.5 | 17.37 | 1.1442 | 4.65 | 7.463 | 12.21 | 35.6 | 10.237 | อาคารกระจกนอก | ระวัง | PASS
DW795-0135 | 27.4 | 3419 | 50.6 | 1.2906 | 3721 | 304.4 | 23.9 | 1.1878 | 1.02 | 7.855 | 7.59 | 34.2 | 10.858 | อาคารร่มใน | ระวัง | PASS
DW795-0136 | 39.8 | 1806 | 57.4 | 4.59 | 3777 | 309.6 | 22.61 | 1.1062 | 7.81 | 7.396 | 12.98 | 33.7 | 12.024 | อาคารกระจกนอก | ระวัง | PASS
DW795-0137 | 21.9 | 4110 | 55 | 0.7101 | 3794 | 299.8 | 25.04 | 1.0762 | 10.31 | 7.203 | 15.26 | 33.6 | 9.618 | อาคารร่มใน | ระวัง | PASS
DW795-0138 | 22 | 3969 | 70.5 | 0.7189 | 3798 | 346.4 | 13.39 | 1.1068 | 7.77 | 7.796 | 8.28 | 33.1 | 11.69 | อาคารร่มใน | ระวัง | PASS
DW795-0139 | 27 | 3501 | 59.8 | 1.2416 | 3824 | 306.3 | 23.44 | 1.1091 | 7.57 | 7.996 | 5.93 | 34.1 | 10.446 | อาคารร่มใน | ระวัง | PASS
DW795-0140 | 29.1 | 3104 | 84.6 | 1.5502 | 3831 | 313.9 | 21.53 | 1.1169 | 6.93 | 7.978 | 6.15 | 33 | 11.817 | อาคารร่มใน | ระวัง | PASS
DW795-0141 | 23 | 3962 | 64.2 | 0.8001 | 3836 | 347.1 | 13.22 | 1.1645 | 2.96 | 7.4 | 12.94 | 34.5 | 10.162 | อาคารร่มใน | ระวัง | PASS
DW795-0142 | 29.7 | 3154 | 61.6 | 1.6579 | 3850 | 328.4 | 17.9 | 1.0857 | 9.53 | 7.332 | 13.74 | 32.5 | 10.789 | อาคารร่มใน | ระวัง | PASS
DW795-0143 | 45.1 | 1316 | 42.2 | 7.6753 | 3930 | 282.1 | 29.48 | 1.1157 | 7.03 | 7.508 | 11.67 | 34.1 | 10.953 | อาคารกระจกนอก | ระวัง | PASS
DW795-0144 | 50.3 | 879 | 88.6 | 12.442 | 3963 | 317.5 | 20.61 | 1.109 | 7.59 | 7.669 | 9.78 | 34.1 | 12.342 | ประเทศเขตร้อน | ระวัง | PASS
DW795-0145 | 30.7 | 3063 | 77.4 | 1.8277 | 3991 | 332.9 | 16.79 | 1.1411 | 4.91 | 7.207 | 15.21 | 34 | 12.03 | อาคารกระจกนอก | ระวัง | PASS
DW795-0146 | 35.5 | 2467 | 60.5 | 2.9924 | 3993 | 294.3 | 26.43 | 1.1081 | 7.66 | 7.866 | 7.46 | 34 | 11.194 | อาคารกระจกนอก | ระวัง | PASS
DW795-0147 | 23.3 | 4297 | 40.6 | 0.8349 | 4003 | 304.5 | 23.87 | 1.1498 | 4.18 | 7.568 | 10.97 | 34.1 | 11.506 | อาคารร่มใน | ระวัง | PASS
DW795-0148 | 41 | 1748 | 66.5 | 5.1942 | 4006 | 323.3 | 19.18 | 1.1264 | 6.13 | 7.651 | 9.99 | 34.3 | 11.691 | อาคารกระจกนอก | ระวัง | PASS
DW795-0149 | 37.6 | 2135 | 87.3 | 3.7004 | 4024 | 325.2 | 18.69 | 1.1475 | 4.37 | 7.501 | 11.75 | 32.3 | 11.133 | อาคารกระจกนอก | ระวัง | PASS
DW795-0150 | 60.7 | 401 | 40.5 | 31.4842 | 4062 | 333.4 | 16.64 | 1.111 | 7.42 | 7.348 | 13.55 | 33.2 | 11.476 | ประเทศเขตร้อน | ระวัง | PASS
DW795-0151 | 38.2 | 2192 | 55.5 | 3.9269 | 4141 | 302.8 | 24.31 | 1.1444 | 4.63 | 7.155 | 15.83 | 33.9 | 12.669 | อาคารกระจกนอก | ระวัง | PASS
DW795-0152 | 34.7 | 2598 | 82.8 | 2.7709 | 4149 | 306.1 | 23.47 | 1.1713 | 2.39 | 8.088 | 4.85 | 34.3 | 10.757 | อาคารกระจกนอก | ระวัง | PASS
DW795-0153 | 52.2 | 806 | 88.4 | 14.8613 | 4220 | 288.9 | 27.78 | 1.0938 | 8.85 | 7.303 | 14.08 | 33.9 | 11.115 | ประเทศเขตร้อน | ระวัง | PASS
DW795-0154 | 23.1 | 4212 | 83.1 | 0.8088 | 4250 | 314.7 | 21.32 | 1.1393 | 5.06 | 7.191 | 15.4 | 34.7 | 11.529 | อาคารร่มใน | ระวัง | PASS
DW795-0155 | 21.6 | 4732 | 49.3 | 0.6877 | 4282 | 305.4 | 23.65 | 1.0835 | 9.71 | 7.711 | 9.29 | 33.5 | 9.53 | อาคารร่มใน | ระวัง | PASS
DW795-0156 | 27.5 | 3675 | 88.2 | 1.3029 | 4290 | 319.4 | 20.16 | 1.1452 | 4.57 | 7.682 | 9.63 | 34.3 | 11.099 | อาคารร่มใน | ระวัง | PASS
DW795-0157 | 77 | 116 | 70.4 | 120.9227 | 4302 | 317.4 | 20.66 | 1.1369 | 5.25 | 7.449 | 12.36 | 34.2 | 10.752 | อุตสาหกรรม/หลังคา | ระวัง | PASS
DW795-0158 | 38 | 2273 | 78.1 | 3.8627 | 4352 | 329.9 | 17.53 | 1.1455 | 4.54 | 7.624 | 10.3 | 35 | 10.19 | อาคารกระจกนอก | ระวัง | PASS
DW795-0159 | 44.7 | 1489 | 55.2 | 7.377 | 4353 | 329.2 | 17.69 | 1.0832 | 9.74 | 8.021 | 5.63 | 35.4 | 10.83 | อาคารกระจกนอก | ระวัง | PASS
DW795-0160 | 57.3 | 571 | 41.4 | 23.3885 | 4395 | 296.7 | 25.82 | 1.1395 | 5.05 | 7.525 | 11.47 | 34.8 | 10.222 | ประเทศเขตร้อน | ระวัง | PASS
DW795-0161 | 26.1 | 4323 | 44.8 | 1.1246 | 4440 | 301 | 24.75 | 1.1218 | 6.52 | 7.64 | 10.12 | 35.1 | 10.787 | อาคารร่มใน | ระวัง | PASS
DW795-0162 | 41.7 | 1861 | 61.9 | 5.5529 | 4447 | 319.4 | 20.15 | 1.1337 | 5.52 | 7.24 | 14.83 | 35.7 | 11.696 | อาคารกระจกนอก | ระวัง | PASS
DW795-0163 | 23.4 | 4325 | 88.8 | 0.8373 | 4450 | 294.6 | 26.36 | 1.117 | 6.92 | 7.502 | 11.74 | 33.9 | 11.531 | อาคารร่มใน | ระวัง | PASS
DW795-0164 | 65.6 | 300 | 59.5 | 47.7006 | 4505 | 299 | 25.25 | 1.0916 | 9.04 | 7.295 | 14.17 | 33.4 | 11.272 | อุตสาหกรรม/หลังคา | ระวัง | PASS
DW795-0165 | 24.1 | 4395 | 78.5 | 0.9088 | 4525 | 330.4 | 17.41 | 1.0755 | 10.37 | 7.022 | 17.39 | 33.8 | 11.127 | อาคารร่มใน | ระวัง | PASS
DW795-0166 | 20.7 | 5173 | 45.1 | 0.6246 | 4540 | 287.4 | 28.15 | 1.0584 | 11.8 | 7.328 | 13.79 | 33.4 | 11.305 | อาคารร่มใน | ระวัง | PASS
DW795-0167 | 27.6 | 3939 | 89.7 | 1.3273 | 4638 | 300.2 | 24.96 | 1.0743 | 10.47 | 7.578 | 10.85 | 33.9 | 11.494 | อาคารร่มใน | ระวัง | PASS
DW795-0168 | 40.8 | 2058 | 74.4 | 5.0523 | 4661 | 311 | 22.25 | 1.1176 | 6.87 | 6.976 | 17.93 | 34.2 | 10.899 | อาคารกระจกนอก | ระวัง | PASS
DW795-0169 | 22.9 | 4799 | 72.5 | 0.7989 | 4726 | 312.5 | 21.87 | 1.0983 | 8.48 | 7.494 | 11.84 | 33.3 | 10.745 | อาคารร่มใน | ระวัง | PASS
DW795-0170 | 28.4 | 4043 | 74.1 | 1.4354 | 4766 | 296.1 | 25.97 | 1.0607 | 11.61 | 7.686 | 9.58 | 33.3 | 9.983 | อาคารร่มใน | ระวัง | PASS
DW795-0171 | 56.1 | 678 | 78.3 | 21.0604 | 4799 | 312.7 | 21.82 | 1.0773 | 10.22 | 7.229 | 14.95 | 34 | 10.635 | ประเทศเขตร้อน | ระวัง | PASS
DW795-0172 | 44.2 | 1698 | 61.5 | 7.0342 | 4810 | 299.4 | 25.14 | 1.1147 | 7.11 | 7.316 | 13.93 | 32.5 | 10.833 | อาคารกระจกนอก | ระวัง | PASS
DW795-0173 | 47.8 | 1312 | 43.2 | 9.931 | 4811 | 289.7 | 27.57 | 1.0718 | 10.69 | 7.234 | 14.89 | 33.2 | 11.043 | อาคารกระจกนอก | ระวัง | PASS
DW795-0174 | 22.3 | 5177 | 53.8 | 0.7476 | 4825 | 314.5 | 21.37 | 1.1126 | 7.28 | 6.46 | 24 | 33.3 | 11.198 | อาคารร่มใน | ระวัง | PASS
DW795-0175 | 73 | 179 | 83.9 | 87.8561 | 4848 | 297.4 | 25.64 | 1.1171 | 6.9 | 7.583 | 10.78 | 33.7 | 10.757 | อุตสาหกรรม/หลังคา | ระวัง | PASS
DW795-0176 | 28.3 | 4282 | 52.1 | 1.4272 | 4849 | 273.6 | 31.59 | 1.0917 | 9.02 | 7.594 | 10.66 | 33.3 | 11.478 | อาคารร่มใน | เสื่อมสภาพ | PASS
DW795-0177 | 29.1 | 4126 | 55.1 | 1.5505 | 4850 | 307.7 | 23.08 | 1.134 | 5.5 | 7.518 | 11.55 | 33 | 11.072 | อาคารร่มใน | ระวัง | PASS
DW795-0178 | 57.1 | 642 | 55.8 | 22.9401 | 4876 | 310.9 | 22.26 | 1.0581 | 11.82 | 7.501 | 11.75 | 33 | 11.28 | ประเทศเขตร้อน | ระวัง | PASS
DW795-0179 | 27.2 | 4594 | 43.8 | 1.2655 | 4904 | 289.9 | 27.52 | 1.0821 | 9.82 | 6.892 | 18.92 | 33.3 | 10.722 | อาคารร่มใน | ระวัง | PASS
DW795-0180 | 21.3 | 5400 | 54.9 | 0.667 | 4913 | 319.4 | 20.14 | 1.0462 | 12.82 | 6.68 | 21.41 | 33.9 | 11.069 | อาคารร่มใน | ระวัง | PASS
DW795-0181 | 30.6 | 3988 | 45.5 | 1.8074 | 4918 | 289.2 | 27.7 | 1.097 | 8.59 | 7.975 | 6.18 | 34.7 | 9.808 | อาคารกระจกนอก | ระวัง | PASS
DW795-0182 | 25.1 | 4635 | 83.3 | 1.0057 | 4951 | 283.8 | 29.04 | 1.086 | 9.5 | 7.129 | 16.13 | 33.8 | 10.229 | อาคารร่มใน | ระวัง | PASS
DW795-0183 | 21.5 | 5148 | 79.4 | 0.6825 | 4961 | 315.9 | 21.02 | 1.1365 | 5.29 | 7.139 | 16.01 | 33.4 | 10.636 | อาคารร่มใน | ระวัง | PASS
DW795-0184 | 40.3 | 2330 | 43.4 | 4.814 | 4964 | 282.4 | 29.41 | 1.1178 | 6.85 | 7.018 | 17.43 | 33.6 | 10.887 | อาคารกระจกนอก | ระวัง | PASS
DW795-0185 | 31.3 | 3806 | 72.2 | 1.9438 | 5053 | 312.1 | 21.98 | 1.171 | 2.42 | 7.244 | 14.78 | 34.9 | 10.856 | อาคารกระจกนอก | ระวัง | PASS
DW795-0186 | 20.8 | 5670 | 51.4 | 0.6299 | 5056 | 290.2 | 27.44 | 1.0861 | 9.49 | 7.214 | 15.13 | 34.8 | 10.739 | อาคารร่มใน | ระวัง | PASS
DW795-0187 | 24.6 | 4867 | 76.2 | 0.9562 | 5058 | 298 | 25.5 | 1.0947 | 8.78 | 7.427 | 12.62 | 33.3 | 10.536 | อาคารร่มใน | ระวัง | PASS
DW795-0188 | 67.3 | 292 | 77.4 | 55.2968 | 5073 | 274.6 | 31.35 | 1.0814 | 9.88 | 7.236 | 14.87 | 34.4 | 10.638 | อุตสาหกรรม/หลังคา | เสื่อมสภาพ | PASS
DW795-0189 | 24.9 | 4830 | 80.9 | 0.9875 | 5110 | 301.8 | 24.54 | 1.1049 | 7.93 | 7.594 | 10.66 | 34.4 | 10.545 | อาคารร่มใน | ระวัง | PASS
DW795-0190 | 26.9 | 4582 | 75.2 | 1.2305 | 5130 | 316.3 | 20.92 | 1.1228 | 6.43 | 7.317 | 13.91 | 35.1 | 10.454 | อาคารร่มใน | ระวัง | PASS
DW795-0191 | 21.6 | 5476 | 64.7 | 0.6928 | 5132 | 301.8 | 24.56 | 1.1102 | 7.48 | 7.079 | 16.72 | 34.1 | 10.694 | อาคารร่มใน | ระวัง | PASS
DW795-0192 | 38.5 | 2670 | 63.6 | 4.053 | 5188 | 273.7 | 31.59 | 1.1136 | 7.2 | 7.478 | 12.03 | 32.8 | 10.897 | อาคารกระจกนอก | เสื่อมสภาพ | PASS
DW795-0193 | 58.6 | 603 | 74.6 | 26.3194 | 5210 | 282.3 | 29.42 | 1.0507 | 12.44 | 8.114 | 4.54 | 33.7 | 10.319 | ประเทศเขตร้อน | ระวัง | PASS
DW795-0194 | 28.9 | 4402 | 65.7 | 1.5166 | 5222 | 315.8 | 21.04 | 1.0615 | 11.54 | 7.245 | 14.76 | 32.9 | 10.158 | อาคารร่มใน | ระวัง | PASS
DW795-0195 | 44.3 | 1851 | 53.1 | 7.1451 | 5276 | 305.9 | 23.54 | 1.0781 | 10.16 | 6.623 | 22.08 | 35.3 | 10.958 | อาคารกระจกนอก | ระวัง | PASS
DW795-0196 | 58.7 | 613 | 65.9 | 26.5458 | 5335 | 284.6 | 28.85 | 1.1032 | 8.07 | 7.498 | 11.78 | 33.8 | 10.991 | ประเทศเขตร้อน | ระวัง | PASS
DW795-0197 | 56.7 | 721 | 71.1 | 22.3001 | 5358 | 278.7 | 30.32 | 1.0905 | 9.13 | 7.131 | 16.11 | 31.6 | 10.401 | ประเทศเขตร้อน | เสื่อมสภาพ | PASS
DW795-0198 | 41.9 | 2202 | 66.4 | 5.6722 | 5360 | 277.9 | 30.52 | 1.0914 | 9.05 | 7.35 | 13.52 | 33.2 | 10.617 | อาคารกระจกนอก | เสื่อมสภาพ | PASS
DW795-0199 | 29.9 | 4544 | 47.4 | 1.6779 | 5444 | 270.8 | 32.3 | 1.1295 | 5.87 | 7.035 | 17.24 | 32.7 | 11.113 | อาคารร่มใน | เสื่อมสภาพ | PASS
DW795-0200 | 29.3 | 4547 | 70.1 | 1.5813 | 5524 | 298.6 | 25.34 | 1.0855 | 9.54 | 7.235 | 14.89 | 34.2 | 9.882 | อาคารร่มใน | ระวัง | PASS
DW795-0201 | 65.1 | 384 | 42.5 | 45.907 | 5555 | 284.3 | 28.92 | 1.0819 | 9.84 | 7.272 | 14.44 | 33.3 | 10.677 | อุตสาหกรรม/หลังคา | ระวัง | PASS
DW795-0202 | 80 | 121 | 49.5 | 151.9279 | 5603 | 272 | 32.01 | 1.0969 | 8.59 | 7.23 | 14.94 | 32.8 | 10.635 | อุตสาหกรรม/หลังคา | เสื่อมสภาพ | PASS
DW795-0203 | 52.6 | 1049 | 70 | 15.3992 | 5624 | 272.1 | 31.96 | 1.0576 | 11.87 | 7.492 | 11.86 | 32 | 10.44 | ประเทศเขตร้อน | เสื่อมสภาพ | PASS
DW795-0204 | 32.7 | 4019 | 60.6 | 2.2626 | 5627 | 296.1 | 25.97 | 1.0926 | 8.95 | 7.022 | 17.39 | 33.5 | 11.093 | อาคารกระจกนอก | ระวัง | PASS
DW795-0205 | 36.9 | 3269 | 55.2 | 3.4381 | 5695 | 300 | 25.01 | 1.0842 | 9.65 | 6.653 | 21.72 | 32.9 | 9.938 | อาคารกระจกนอก | ระวัง | PASS
DW795-0206 | 28.7 | 5061 | 40.8 | 1.4911 | 5714 | 271.8 | 32.06 | 1.0932 | 8.9 | 7.035 | 17.23 | 33.5 | 10.902 | อาคารร่มใน | เสื่อมสภาพ | PASS
DW795-0207 | 21.3 | 6363 | 50.4 | 0.6652 | 5728 | 267.5 | 33.13 | 1.0667 | 11.11 | 6.809 | 19.9 | 33.5 | 10.353 | อาคารร่มใน | เสื่อมสภาพ | PASS
DW795-0208 | 41.8 | 2412 | 57.3 | 5.5762 | 5758 | 297.2 | 25.7 | 1.1149 | 7.09 | 7.125 | 16.18 | 33.1 | 10.62 | อาคารกระจกนอก | ระวัง | PASS
DW795-0209 | 27.7 | 4983 | 87.6 | 1.3294 | 5850 | 271.7 | 32.07 | 1.1334 | 5.55 | 6.911 | 18.7 | 33.8 | 11.155 | อาคารร่มใน | เสื่อมสภาพ | PASS
DW795-0210 | 37.8 | 3073 | 87.9 | 3.7647 | 5854 | 271.1 | 32.23 | 1.0921 | 8.99 | 7.204 | 15.25 | 32.8 | 10.597 | อาคารกระจกนอก | เสื่อมสภาพ | PASS
DW795-0211 | 23.6 | 6247 | 40.5 | 0.855 | 5856 | 279.1 | 30.23 | 1.1163 | 6.98 | 6.864 | 19.25 | 34 | 10.315 | อาคารร่มใน | เสื่อมสภาพ | PASS
DW795-0212 | 29.1 | 5094 | 43.3 | 1.5469 | 5862 | 291.2 | 27.2 | 1.0723 | 10.64 | 7.091 | 16.57 | 33.8 | 9.732 | อาคารร่มใน | ระวัง | PASS
DW795-0213 | 39.1 | 2917 | 65.6 | 4.2875 | 5884 | 300.3 | 24.92 | 1.1128 | 7.27 | 7.045 | 17.12 | 33.1 | 10.308 | อาคารกระจกนอก | ระวัง | PASS
DW795-0214 | 43.3 | 2183 | 89.2 | 6.4648 | 5932 | 294.8 | 26.3 | 1.0972 | 8.57 | 7.093 | 16.55 | 34.1 | 9.969 | อาคารกระจกนอก | ระวัง | PASS
DW795-0215 | 36.4 | 3478 | 67 | 3.2711 | 5966 | 268.9 | 32.76 | 1.0752 | 10.4 | 6.786 | 20.16 | 32.6 | 10.884 | อาคารกระจกนอก | เสื่อมสภาพ | PASS
DW795-0216 | 27.6 | 5353 | 59.4 | 1.3216 | 5970 | 268.6 | 32.84 | 1.0334 | 13.89 | 7.346 | 13.58 | 33.1 | 10.049 | อาคารร่มใน | เสื่อมสภาพ | PASS
DW795-0217 | 38.1 | 3234 | 42.7 | 3.8929 | 5993 | 288.9 | 27.77 | 1.0546 | 12.12 | 7.404 | 12.89 | 34 | 10.358 | อาคารกระจกนอก | ระวัง | PASS
DW795-0218 | 57.5 | 771 | 42.1 | 23.8044 | 6030 | 273.5 | 31.63 | 1.1006 | 8.29 | 7.299 | 14.13 | 33.2 | 10.167 | ประเทศเขตร้อน | เสื่อมสภาพ | PASS
DW795-0219 | 31.6 | 4394 | 85.9 | 2.0059 | 6036 | 309 | 22.74 | 1.1225 | 6.46 | 7.198 | 15.32 | 33.2 | 9.98 | อาคารกระจกนอก | ระวัง | PASS
DW795-0220 | 22.6 | 6503 | 59.2 | 0.7736 | 6181 | 279.3 | 30.18 | 1.0506 | 12.45 | 7.196 | 15.34 | 33.3 | 9.503 | อาคารร่มใน | เสื่อมสภาพ | PASS
DW795-0221 | 26.3 | 5820 | 61.7 | 1.1524 | 6222 | 291.7 | 27.07 | 1.0639 | 11.34 | 6.766 | 20.41 | 33.3 | 10.274 | อาคารร่มใน | ระวัง | PASS
DW795-0222 | 28.4 | 5252 | 78.4 | 1.4382 | 6241 | 279.2 | 30.2 | 1.1044 | 7.96 | 7.174 | 15.6 | 33.1 | 10.068 | อาคารร่มใน | เสื่อมสภาพ | PASS
DW795-0223 | 20.7 | 6895 | 62.2 | 0.6262 | 6290 | 272 | 31.99 | 1.0772 | 10.23 | 6.779 | 20.25 | 32.5 | 9.05 | อาคารร่มใน | เสื่อมสภาพ | PASS
DW795-0224 | 27.9 | 5395 | 82.5 | 1.3694 | 6344 | 247.1 | 38.22 | 1.0242 | 14.65 | 7.118 | 16.26 | 31.8 | 9.85 | อาคารร่มใน | เสื่อมสภาพ | PASS
DW795-0225 | 31.6 | 4616 | 87 | 2.0128 | 6360 | 274.6 | 31.36 | 1.0367 | 13.6 | 7.547 | 11.21 | 34 | 10.695 | อาคารกระจกนอก | เสื่อมสภาพ | PASS
DW795-0226 | 76.3 | 182 | 65.5 | 114.1311 | 6376 | 281 | 29.76 | 1.0675 | 11.04 | 6.591 | 22.46 | 33.3 | 9.28 | อุตสาหกรรม/หลังคา | ระวัง | PASS
DW795-0227 | 59.7 | 682 | 66 | 28.8959 | 6409 | 243.4 | 39.16 | 1.0605 | 11.63 | 7.258 | 14.61 | 32.7 | 9.97 | ประเทศเขตร้อน | เสื่อมสภาพ | PASS
DW795-0228 | 28.9 | 5413 | 65.6 | 1.5232 | 6431 | 255.5 | 36.13 | 1.0396 | 13.37 | 6.802 | 19.98 | 32.6 | 10.117 | อาคารร่มใน | เสื่อมสภาพ | PASS
DW795-0229 | 32 | 4652 | 79.4 | 2.0953 | 6455 | 244.6 | 38.86 | 1.0602 | 11.65 | 7.375 | 13.24 | 32.4 | 10.66 | อาคารกระจกนอก | เสื่อมสภาพ | PASS
DW795-0230 | 45.8 | 2040 | 72.7 | 8.2176 | 6551 | 283.1 | 29.23 | 1.0937 | 8.86 | 7.11 | 16.35 | 32.6 | 10.597 | อาคารกระจกนอก | ระวัง | PASS
DW795-0231 | 58.4 | 786 | 49.8 | 25.8305 | 6639 | 272.7 | 31.82 | 1.0843 | 9.64 | 6.127 | 27.92 | 33 | 10.21 | ประเทศเขตร้อน | เสื่อมสภาพ | PASS
DW795-0232 | 35.1 | 4162 | 71.1 | 2.8772 | 6681 | 255.2 | 36.2 | 1.1084 | 7.63 | 6.869 | 19.19 | 33.5 | 10.113 | อาคารกระจกนอก | เสื่อมสภาพ | PASS
DW795-0233 | 32.1 | 5075 | 46.3 | 2.1236 | 6748 | 236.2 | 40.96 | 1.0812 | 9.9 | 6.981 | 17.87 | 33.1 | 10.366 | อาคารกระจกนอก | เสื่อมสภาพ | PASS
DW795-0234 | 29.2 | 5824 | 45.9 | 1.5584 | 6752 | 250.9 | 37.27 | 1.0404 | 13.3 | 6.83 | 19.64 | 33.5 | 9.181 | อาคารร่มใน | เสื่อมสภาพ | PASS
DW795-0235 | 30.1 | 5422 | 63.8 | 1.7298 | 6759 | 252.4 | 36.91 | 1.084 | 9.67 | 6.589 | 22.49 | 32.3 | 9.882 | อาคารกระจกนอก | เสื่อมสภาพ | PASS
DW795-0236 | 25.3 | 6734 | 47.7 | 1.0316 | 6767 | 267.7 | 33.06 | 1.1089 | 7.59 | 6.836 | 19.58 | 33.5 | 10.091 | อาคารร่มใน | เสื่อมสภาพ | PASS
DW795-0237 | 23.8 | 6923 | 62.5 | 0.8754 | 6837 | 259.3 | 35.16 | 1.0684 | 10.96 | 6.93 | 18.47 | 34.4 | 9.2 | อาคารร่มใน | เสื่อมสภาพ | PASS
DW795-0238 | 24.9 | 6951 | 43.6 | 0.9926 | 6847 | 256.1 | 35.98 | 1.1057 | 7.86 | 6.866 | 19.22 | 33.9 | 10.628 | อาคารร่มใน | เสื่อมสภาพ | PASS
DW795-0239 | 47.8 | 1864 | 71.7 | 9.8923 | 6919 | 259.8 | 35.04 | 1.0387 | 13.44 | 6.877 | 19.09 | 32.7 | 10.869 | อาคารกระจกนอก | เสื่อมสภาพ | PASS
DW795-0240 | 24.8 | 6796 | 62.6 | 0.9799 | 6926 | 262 | 34.51 | 1.1085 | 7.63 | 6.617 | 22.15 | 34 | 9.973 | อาคารร่มใน | เสื่อมสภาพ | PASS
DW795-0241 | 29.1 | 5800 | 69.5 | 1.5425 | 6970 | 250.8 | 37.3 | 1.1302 | 5.81 | 6.664 | 21.6 | 32.4 | 10.023 | อาคารร่มใน | เสื่อมสภาพ | PASS
DW795-0242 | 22.4 | 7550 | 51 | 0.7508 | 7002 | 251.5 | 37.13 | 1.0786 | 10.11 | 7.149 | 15.89 | 33.1 | 9.756 | อาคารร่มใน | เสื่อมสภาพ | PASS
DW795-0243 | 25.4 | 6832 | 57.1 | 1.0473 | 7027 | 265.1 | 33.72 | 1.03 | 14.16 | 7.029 | 17.31 | 33.7 | 9.622 | อาคารร่มใน | เสื่อมสภาพ | PASS
DW795-0244 | 39.8 | 3399 | 45.7 | 4.6009 | 7041 | 258 | 35.51 | 1.0361 | 13.65 | 6.637 | 21.92 | 32.9 | 10.611 | อาคารกระจกนอก | เสื่อมสภาพ | PASS
DW795-0245 | 46.2 | 2120 | 87.8 | 8.5417 | 7078 | 270.2 | 32.46 | 1.0512 | 12.4 | 7.069 | 16.83 | 33.1 | 9.733 | อาคารกระจกนอก | เสื่อมสภาพ | PASS
DW795-0246 | 21.7 | 7328 | 79 | 0.693 | 7078 | 264.1 | 33.98 | 1.0177 | 15.19 | 7.616 | 10.4 | 32.9 | 10.184 | อาคารร่มใน | เสื่อมสภาพ | PASS
DW795-0247 | 26.6 | 6669 | 54.4 | 1.1846 | 7097 | 246.5 | 38.37 | 1.0238 | 14.68 | 6.545 | 22.99 | 32.7 | 10.959 | อาคารร่มใน | เสื่อมสภาพ | PASS
DW795-0248 | 24.3 | 7285 | 48.8 | 0.9239 | 7101 | 265.9 | 33.53 | 1.0252 | 14.57 | 6.828 | 19.67 | 33.7 | 9.59 | อาคารร่มใน | เสื่อมสภาพ | PASS
DW795-0249 | 20.7 | 8057 | 50.9 | 0.6239 | 7162 | 249.2 | 37.69 | 1.1249 | 6.26 | 7.147 | 15.92 | 33.2 | 9.73 | อาคารร่มใน | เสื่อมสภาพ | PASS
DW795-0250 | 28.7 | 6110 | 66.1 | 1.487 | 7200 | 253.1 | 36.73 | 1.1014 | 8.22 | 6.655 | 21.7 | 32.1 | 9.793 | อาคารร่มใน | เสื่อมสภาพ | PASS
DW795-0251 | 49.3 | 1741 | 63.8 | 11.3881 | 7215 | 275.4 | 31.16 | 1.0383 | 13.47 | 6.737 | 20.74 | 32.3 | 9.919 | อาคารกระจกนอก | เสื่อมสภาพ | PASS
DW795-0252 | 26 | 6570 | 83.3 | 1.1083 | 7220 | 279.2 | 30.21 | 1.0597 | 11.69 | 7.241 | 14.82 | 32.2 | 9.909 | อาคารร่มใน | เสื่อมสภาพ | PASS
DW795-0253 | 26.6 | 6833 | 54 | 1.1874 | 7272 | 223.4 | 44.14 | 1.0782 | 10.15 | 6.502 | 23.5 | 32.8 | 9.89 | อาคารร่มใน | เสื่อมสภาพ | PASS
DW795-0254 | 25.5 | 7065 | 56.9 | 1.061 | 7292 | 268.6 | 32.84 | 1.0439 | 13.01 | 6.709 | 21.08 | 33 | 10.307 | อาคารร่มใน | เสื่อมสภาพ | PASS
DW795-0255 | 31.3 | 5400 | 81.9 | 1.9569 | 7294 | 263.2 | 34.2 | 1.0203 | 14.98 | 7.08 | 16.7 | 33 | 9.543 | อาคารกระจกนอก | เสื่อมสภาพ | PASS
DW795-0256 | 21 | 7610 | 82.8 | 0.6451 | 7299 | 267.8 | 33.05 | 1.0974 | 8.55 | 6.767 | 20.39 | 31.6 | 10.396 | อาคารร่มใน | เสื่อมสภาพ | PASS
DW795-0257 | 37.2 | 4197 | 40.6 | 3.5697 | 7354 | 289.6 | 27.6 | 1.0162 | 15.32 | 6.555 | 22.88 | 32.9 | 9.34 | อาคารกระจกนอก | ระวัง | PASS
DW795-0258 | 20.6 | 7704 | 85.9 | 0.6165 | 7371 | 262.6 | 34.34 | 1.0551 | 12.08 | 6.673 | 21.5 | 31.9 | 9.103 | อาคารร่มใน | เสื่อมสภาพ | PASS
DW795-0259 | 34.4 | 4959 | 40.6 | 2.6917 | 7382 | 277.6 | 30.6 | 0.9734 | 18.88 | 6.829 | 19.66 | 31.5 | 10.032 | อาคารกระจกนอก | เสื่อมสภาพ | PASS
DW795-0260 | 27.7 | 6589 | 60.1 | 1.3392 | 7392 | 248.4 | 37.89 | 1.0814 | 9.88 | 6.636 | 21.93 | 32 | 9.694 | อาคารร่มใน | เสื่อมสภาพ | PASS
DW795-0261 | 36 | 4369 | 75.9 | 3.1581 | 7423 | 261.4 | 34.65 | 0.9898 | 17.51 | 6.649 | 21.77 | 32.8 | 9.864 | อาคารกระจกนอก | เสื่อมสภาพ | PASS
DW795-0262 | 41.9 | 3118 | 46.3 | 5.6362 | 7432 | 251.2 | 37.21 | 1.0696 | 10.87 | 6.833 | 19.61 | 33.5 | 9.615 | อาคารกระจกนอก | เสื่อมสภาพ | PASS
DW795-0263 | 39.3 | 3622 | 68.1 | 4.3857 | 7433 | 242.3 | 39.42 | 1.0907 | 9.11 | 6.682 | 21.39 | 33.6 | 9.533 | อาคารกระจกนอก | เสื่อมสภาพ | PASS
DW795-0264 | 21.7 | 7796 | 79.9 | 0.6932 | 7544 | 243.2 | 39.2 | 1.0407 | 13.28 | 6.847 | 19.45 | 31.3 | 9.907 | อาคารร่มใน | เสื่อมสภาพ | PASS
DW795-0265 | 23.7 | 8030 | 40.4 | 0.8648 | 7551 | 256.7 | 35.82 | 1.0044 | 16.3 | 6.533 | 23.14 | 32.6 | 9.35 | อาคารร่มใน | เสื่อมสภาพ | PASS
DW795-0266 | 26.3 | 7248 | 47.6 | 1.1564 | 7552 | 241.3 | 39.67 | 1.0553 | 12.06 | 6.331 | 25.52 | 31.9 | 9.01 | อาคารร่มใน | เสื่อมสภาพ | PASS
DW795-0267 | 49.3 | 1814 | 77.7 | 11.3678 | 7558 | 248 | 37.99 | 1.0572 | 11.9 | 6.776 | 20.28 | 32.4 | 8.641 | อาคารกระจกนอก | เสื่อมสภาพ | PASS
DW795-0268 | 52.1 | 1483 | 62.9 | 14.7676 | 7649 | 232 | 41.99 | 1.0271 | 14.41 | 6.701 | 21.17 | 32 | 9.306 | ประเทศเขตร้อน | เสื่อมสภาพ | PASS
DW795-0269 | 36.4 | 4504 | 59.4 | 3.2851 | 7676 | 253.6 | 36.59 | 1.0175 | 15.21 | 6.096 | 28.28 | 31.5 | 9.938 | อาคารกระจกนอก | เสื่อมสภาพ | PASS
DW795-0270 | 31.1 | 5963 | 68.3 | 1.9068 | 7803 | 237.3 | 40.68 | 1.0857 | 9.53 | 6.711 | 21.05 | 31.8 | 9.356 | อาคารกระจกนอก | เสื่อมสภาพ | PASS
DW795-0271 | 30.6 | 6152 | 64.2 | 1.8202 | 7841 | 245.5 | 38.62 | 1.0379 | 13.51 | 7.049 | 17.07 | 32.6 | 10.285 | อาคารกระจกนอก | เสื่อมสภาพ | PASS
DW795-0272 | 25.6 | 7838 | 41.9 | 1.0621 | 7857 | 225.3 | 43.68 | 1.0454 | 12.88 | 6.765 | 20.41 | 31.7 | 10.12 | อาคารร่มใน | เสื่อมสภาพ | PASS
DW795-0273 | 33.7 | 5210 | 79.1 | 2.5081 | 7870 | 249.1 | 37.73 | 0.985 | 17.92 | 6.619 | 22.13 | 33.3 | 9.15 | อาคารกระจกนอก | เสื่อมสภาพ | PASS
DW795-0274 | 38.3 | 4214 | 42.6 | 3.9523 | 7883 | 260.6 | 34.85 | 1.0295 | 14.21 | 6.7 | 21.17 | 32.9 | 9.284 | อาคารกระจกนอก | เสื่อมสภาพ | PASS
DW795-0275 | 34 | 5181 | 76.7 | 2.567 | 7893 | 251 | 37.24 | 1.0128 | 15.6 | 6.701 | 21.17 | 32.8 | 10.25 | อาคารกระจกนอก | เสื่อมสภาพ | PASS
DW795-0276 | 33.5 | 5542 | 46.4 | 2.4495 | 7912 | 255 | 36.25 | 1.08 | 10 | 6.384 | 24.89 | 32.9 | 9.341 | อาคารกระจกนอก | เสื่อมสภาพ | PASS
DW795-0277 | 59 | 886 | 81.4 | 27.2908 | 7930 | 251.5 | 37.13 | 1.0326 | 13.95 | 6.582 | 22.57 | 32.2 | 9.502 | ประเทศเขตร้อน | เสื่อมสภาพ | PASS
DW795-0278 | 24.8 | 8078 | 46.5 | 0.9782 | 7970 | 262.1 | 34.49 | 1.0083 | 15.97 | 6.651 | 21.75 | 31.7 | 9.541 | อาคารร่มใน | เสื่อมสภาพ | PASS
DW795-0279 | 26.8 | 7611 | 43.6 | 1.2094 | 7991 | 269.9 | 32.53 | 1.0606 | 11.61 | 6.557 | 22.86 | 33.1 | 8.393 | อาคารร่มใน | เสื่อมสภาพ | PASS
DW795-0280 | 31.4 | 5982 | 75.7 | 1.9702 | 8031 | 248.4 | 37.89 | 1.0136 | 15.54 | 6.843 | 19.49 | 32.3 | 10.03 | อาคารกระจกนอก | เสื่อมสภาพ | PASS
DW795-0281 | 30.8 | 6362 | 53.7 | 1.8528 | 8037 | 267.3 | 33.17 | 1.0378 | 13.51 | 6.414 | 24.54 | 32 | 9.536 | อาคารกระจกนอก | เสื่อมสภาพ | PASS
DW795-0282 | 31.1 | 6410 | 40.7 | 1.9114 | 8044 | 251.1 | 37.21 | 1.0078 | 16.02 | 6.807 | 19.92 | 33 | 9.807 | อาคารกระจกนอก | เสื่อมสภาพ | PASS
DW795-0283 | 25.8 | 7672 | 63.1 | 1.0846 | 8068 | 229.3 | 42.68 | 1.0648 | 11.27 | 6.578 | 22.61 | 32.6 | 8.826 | อาคารร่มใน | เสื่อมสภาพ | PASS
DW795-0284 | 26.5 | 7265 | 80.5 | 1.1708 | 8081 | 247.3 | 38.18 | 1.0887 | 9.28 | 6.654 | 21.72 | 32 | 9.192 | อาคารร่มใน | เสื่อมสภาพ | PASS
DW795-0285 | 36.4 | 4615 | 89.1 | 3.2715 | 8120 | 223.3 | 44.18 | 1.076 | 10.34 | 6.702 | 21.16 | 33 | 10.43 | อาคารกระจกนอก | เสื่อมสภาพ | PASS
DW795-0286 | 35.4 | 4970 | 73.9 | 2.9737 | 8150 | 227 | 43.26 | 1.0482 | 12.65 | 6.529 | 23.18 | 33.1 | 10.049 | อาคารกระจกนอก | เสื่อมสภาพ | PASS
DW795-0287 | 36.1 | 4982 | 42.6 | 3.1856 | 8174 | 240.4 | 39.89 | 1.0389 | 13.43 | 6.653 | 21.73 | 32.2 | 9.282 | อาคารกระจกนอก | เสื่อมสภาพ | PASS
DW795-0288 | 23 | 8289 | 72.7 | 0.8059 | 8183 | 246.7 | 38.33 | 1.0186 | 15.12 | 6.381 | 24.93 | 32.7 | 9.251 | อาคารร่มใน | เสื่อมสภาพ | PASS
DW795-0289 | 22.7 | 8942 | 46.7 | 0.7744 | 8278 | 222.4 | 44.41 | 0.9997 | 16.69 | 6.68 | 21.41 | 33 | 8.773 | อาคารร่มใน | เสื่อมสภาพ | PASS
DW795-0290 | 47 | 2407 | 57.9 | 9.1442 | 8325 | 218.7 | 45.32 | 1.0233 | 14.72 | 6.444 | 24.19 | 32.8 | 9.394 | อาคารกระจกนอก | เสื่อมสภาพ | PASS
DW795-0291 | 23.3 | 8506 | 64.7 | 0.8353 | 8336 | 250.8 | 37.3 | 1.0329 | 13.93 | 5.985 | 29.59 | 32.5 | 8.423 | อาคารร่มใน | เสื่อมสภาพ | PASS
DW795-0292 | 30.1 | 6588 | 78 | 1.7279 | 8395 | 243.5 | 39.12 | 1.0324 | 13.97 | 6.729 | 20.83 | 32.4 | 9.862 | อาคารกระจกนอก | เสื่อมสภาพ | PASS
DW795-0293 | 43.6 | 3055 | 82.5 | 6.6537 | 8436 | 221.2 | 44.69 | 1.0172 | 15.23 | 6.661 | 21.64 | 33.4 | 8.677 | อาคารกระจกนอก | เสื่อมสภาพ | PASS
DW795-0294 | 42.2 | 3370 | 84.5 | 5.7872 | 8443 | 209.4 | 47.65 | 1.0057 | 16.19 | 6.951 | 18.22 | 31.9 | 8.589 | อาคารกระจกนอก | เสื่อมสภาพ | PASS
DW795-0295 | 55.1 | 1295 | 84.1 | 19.2133 | 8460 | 236.9 | 40.77 | 1.0296 | 14.2 | 6.63 | 22 | 32.1 | 9.475 | ประเทศเขตร้อน | เสื่อมสภาพ | PASS
DW795-0296 | 29 | 6924 | 81.1 | 1.5369 | 8471 | 251.2 | 37.2 | 1.048 | 12.67 | 6.68 | 21.42 | 32.2 | 8.791 | อาคารร่มใน | เสื่อมสภาพ | PASS
DW795-0297 | 34.4 | 5650 | 49.3 | 2.6893 | 8506 | 238.3 | 40.42 | 1.0358 | 13.68 | 6.769 | 20.37 | 32.9 | 9.103 | อาคารกระจกนอก | เสื่อมสภาพ | PASS
DW795-0298 | 29.4 | 6975 | 75.6 | 1.602 | 8591 | 233.6 | 41.6 | 1.0354 | 13.72 | 6.09 | 28.35 | 32.8 | 9.446 | อาคารร่มใน | เสื่อมสภาพ | PASS
DW795-0299 | 45.6 | 2742 | 69.9 | 8.0136 | 8621 | 248.9 | 37.77 | 1.0137 | 15.53 | 6.969 | 18.01 | 31.8 | 9.449 | อาคารกระจกนอก | เสื่อมสภาพ | PASS
DW795-0300 | 21.1 | 9812 | 43.5 | 0.6504 | 8655 | 272 | 32.01 | 0.9556 | 20.37 | 6.768 | 20.38 | 32.4 | 9.037 | อาคารร่มใน | เสื่อมสภาพ | PASS
DW795-0301 | 27.4 | 8060 | 43.9 | 1.2914 | 8666 | 211.8 | 47.04 | 1.0758 | 10.35 | 6.049 | 28.84 | 32 | 8.608 | อาคารร่มใน | เสื่อมสภาพ | PASS
DW795-0302 | 22.4 | 8786 | 81.1 | 0.7526 | 8680 | 245.9 | 38.53 | 1.0923 | 8.97 | 6.919 | 18.6 | 32.7 | 8.742 | อาคารร่มใน | เสื่อมสภาพ | PASS
DW795-0303 | 22.6 | 8801 | 82 | 0.7658 | 8745 | 225.6 | 43.59 | 1.0086 | 15.95 | 6.388 | 24.85 | 33.2 | 8.936 | อาคารร่มใน | เสื่อมสภาพ | PASS
DW795-0304 | 50.1 | 2009 | 44.5 | 12.216 | 8748 | 250.2 | 37.46 | 1.0469 | 12.76 | 6.827 | 19.68 | 32.7 | 10.083 | ประเทศเขตร้อน | เสื่อมสภาพ | PASS
DW795-0305 | 21.7 | 9007 | 85.1 | 0.6986 | 8825 | 235.9 | 41.03 | 1.0136 | 15.53 | 6.818 | 19.79 | 32.2 | 9.738 | อาคารร่มใน | เสื่อมสภาพ | PASS
DW795-0306 | 22.8 | 8785 | 85.5 | 0.7872 | 8847 | 233.3 | 41.67 | 1.028 | 14.33 | 6.232 | 26.68 | 31.9 | 8.761 | อาคารร่มใน | เสื่อมสภาพ | PASS
DW795-0307 | 28.3 | 8006 | 40.3 | 1.4176 | 8853 | 221.1 | 44.73 | 1.0043 | 16.31 | 6.613 | 22.2 | 31.8 | 9.629 | อาคารร่มใน | เสื่อมสภาพ | PASS
DW795-0308 | 28.9 | 7805 | 42.5 | 1.5112 | 8885 | 224.8 | 43.8 | 1.0599 | 11.67 | 6.656 | 21.7 | 32 | 9.847 | อาคารร่มใน | เสื่อมสภาพ | PASS
DW795-0309 | 27.2 | 8095 | 60.9 | 1.2604 | 8904 | 217 | 45.75 | 0.9957 | 17.03 | 6.579 | 22.6 | 30.9 | 9.026 | อาคารร่มใน | เสื่อมสภาพ | PASS
DW795-0310 | 60.5 | 894 | 43.3 | 31.0346 | 8938 | 220.7 | 44.81 | 1.0693 | 10.89 | 5.858 | 31.08 | 30.7 | 8.961 | ประเทศเขตร้อน | เสื่อมสภาพ | PASS
DW795-0311 | 31.2 | 6765 | 75.5 | 1.9217 | 8980 | 213.9 | 46.52 | 1.0031 | 16.41 | 6.839 | 19.54 | 33.2 | 8.957 | อาคารกระจกนอก | เสื่อมสภาพ | PASS
DW795-0312 | 64.5 | 654 | 51.3 | 43.5283 | 8994 | 242.1 | 39.47 | 1.0534 | 12.22 | 6.458 | 24.02 | 32.9 | 8.612 | ประเทศเขตร้อน | เสื่อมสภาพ | PASS
DW795-0313 | 29.9 | 7176 | 75.7 | 1.6805 | 9010 | 227.1 | 43.24 | 1.0027 | 16.44 | 6.058 | 28.73 | 31.5 | 10.25 | อาคารร่มใน | เสื่อมสภาพ | PASS
DW795-0314 | 42.2 | 3679 | 51.3 | 5.8242 | 9014 | 223.3 | 44.18 | 1.0703 | 10.81 | 6.227 | 26.74 | 32.8 | 8.599 | อาคารกระจกนอก | เสื่อมสภาพ | PASS
DW795-0315 | 43.6 | 3383 | 42.2 | 6.6252 | 9039 | 241.5 | 39.62 | 1.004 | 16.34 | 6.467 | 23.92 | 33.7 | 9.748 | อาคารกระจกนอก | เสื่อมสภาพ | PASS
DW795-0316 | 23 | 9748 | 45.7 | 0.8033 | 9089 | 234.3 | 41.41 | 1.0437 | 13.03 | 6.136 | 27.81 | 32.4 | 8.933 | อาคารร่มใน | เสื่อมสภาพ | PASS
DW795-0317 | 31.8 | 6594 | 82.7 | 2.0545 | 9111 | 230.7 | 42.34 | 1.0213 | 14.89 | 5.992 | 29.5 | 32.1 | 8.817 | อาคารกระจกนอก | เสื่อมสภาพ | PASS
DW795-0318 | 34.9 | 5673 | 82.3 | 2.8104 | 9121 | 238.9 | 40.28 | 1 | 16.67 | 6.25 | 26.48 | 31.5 | 8.539 | อาคารกระจกนอก | เสื่อมสภาพ | PASS
DW795-0319 | 52.1 | 1765 | 79.6 | 14.7131 | 9132 | 232.9 | 41.77 | 0.9893 | 17.56 | 6.198 | 27.08 | 31.8 | 9.076 | ประเทศเขตร้อน | เสื่อมสภาพ | PASS
DW795-0320 | 41.8 | 3819 | 57.9 | 5.5864 | 9135 | 225.1 | 43.73 | 1.0024 | 16.46 | 6.104 | 28.19 | 32.4 | 9.378 | อาคารกระจกนอก | เสื่อมสภาพ | PASS
DW795-0321 | 47.9 | 2487 | 41.3 | 9.9799 | 9144 | 216.5 | 45.88 | 1.0296 | 14.2 | 6.113 | 28.08 | 32.7 | 9.266 | อาคารกระจกนอก | เสื่อมสภาพ | PASS
DW795-0322 | 31 | 6856 | 83.9 | 1.8935 | 9159 | 222.3 | 44.41 | 1.0479 | 12.67 | 6.109 | 28.13 | 32.3 | 9.36 | อาคารกระจกนอก | เสื่อมสภาพ | PASS
DW795-0323 | 24.1 | 8791 | 85.5 | 0.91 | 9177 | 227.3 | 43.19 | 1.0205 | 14.95 | 6.241 | 26.58 | 31.5 | 9.004 | อาคารร่มใน | เสื่อมสภาพ | PASS
DW795-0324 | 25.9 | 8683 | 62.7 | 1.106 | 9179 | 236.4 | 40.91 | 1.0228 | 14.76 | 6.568 | 22.73 | 32.4 | 9.552 | อาคารร่มใน | เสื่อมสภาพ | PASS
DW795-0325 | 25.2 | 8681 | 75.7 | 1.0235 | 9187 | 224.4 | 43.9 | 0.9665 | 19.46 | 6.335 | 25.48 | 32 | 10.3 | อาคารร่มใน | เสื่อมสภาพ | PASS
DW795-0326 | 38.2 | 4871 | 60.7 | 3.928 | 9253 | 230.1 | 42.46 | 1.0154 | 15.38 | 6.194 | 27.13 | 31.7 | 8.361 | อาคารกระจกนอก | เสื่อมสภาพ | PASS
DW795-0327 | 32.7 | 6517 | 73.4 | 2.2514 | 9268 | 240.5 | 39.88 | 1.0241 | 14.66 | 6.318 | 25.67 | 33.3 | 9.663 | อาคารกระจกนอก | เสื่อมสภาพ | PASS
DW795-0328 | 26.1 | 8544 | 74.6 | 1.1307 | 9300 | 215.5 | 46.12 | 0.9712 | 19.07 | 6.366 | 25.1 | 32.5 | 8.77 | อาคารร่มใน | เสื่อมสภาพ | PASS
DW795-0329 | 42.2 | 3759 | 65 | 5.8339 | 9323 | 239.2 | 40.21 | 1.007 | 16.08 | 5.953 | 29.97 | 31.7 | 9.363 | อาคารกระจกนอก | เสื่อมสภาพ | PASS
DW795-0330 | 29.9 | 7375 | 85.4 | 1.6878 | 9419 | 221.7 | 44.56 | 1.0538 | 12.19 | 6.12 | 28 | 32.7 | 8.677 | อาคารร่มใน | เสื่อมสภาพ | PASS
DW795-0331 | 30.6 | 7253 | 83.7 | 1.8113 | 9506 | 236.2 | 40.94 | 0.9922 | 17.32 | 6.465 | 23.94 | 31.3 | 8.775 | อาคารกระจกนอก | เสื่อมสภาพ | PASS
DW795-0332 | 31.3 | 7316 | 59.7 | 1.9428 | 9527 | 210.6 | 47.35 | 1.0354 | 13.72 | 6.735 | 20.76 | 32.1 | 9.364 | อาคารกระจกนอก | เสื่อมสภาพ | PASS
DW795-0333 | 31.8 | 7056 | 66.6 | 2.0577 | 9529 | 217.4 | 45.66 | 0.9957 | 17.03 | 6.164 | 27.49 | 33.1 | 8.954 | อาคารกระจกนอก | เสื่อมสภาพ | PASS
DW795-0334 | 23.7 | 9866 | 54.5 | 0.8721 | 9576 | 218.3 | 45.43 | 0.9625 | 19.79 | 5.72 | 32.71 | 31.5 | 9.163 | อาคารร่มใน | เสื่อมสภาพ | PASS
DW795-0335 | 25.1 | 8948 | 83.7 | 1.0108 | 9581 | 213.7 | 46.57 | 0.9942 | 17.15 | 6.233 | 26.67 | 31.8 | 8.606 | อาคารร่มใน | เสื่อมสภาพ | PASS
DW795-0336 | 49.1 | 2346 | 73.3 | 11.1555 | 9605 | 212.7 | 46.83 | 0.9525 | 20.62 | 6.712 | 21.04 | 31.8 | 8.757 | อาคารกระจกนอก | เสื่อมสภาพ | PASS
DW795-0337 | 79.9 | 209 | 48.1 | 150.6696 | 9613 | 215.5 | 46.12 | 0.9599 | 20.01 | 6.302 | 25.86 | 31.3 | 8.321 | อุตสาหกรรม/หลังคา | เสื่อมสภาพ | PASS
DW795-0338 | 36.8 | 5467 | 72.4 | 3.4119 | 9667 | 233.5 | 41.62 | 1.0201 | 14.99 | 6.251 | 26.46 | 31.5 | 9.174 | อาคารกระจกนอก | เสื่อมสภาพ | PASS
DW795-0339 | 31.5 | 7481 | 54.4 | 1.9837 | 9755 | 217.7 | 45.57 | 0.9956 | 17.03 | 6.362 | 25.15 | 31.6 | 9.838 | อาคารกระจกนอก | เสื่อมสภาพ | PASS
DW795-0340 | 24 | 9941 | 58 | 0.8942 | 9785 | 224.9 | 43.79 | 1.0223 | 14.81 | 6.029 | 29.07 | 31.8 | 9.333 | อาคารร่มใน | เสื่อมสภาพ | PASS
DW795-0341 | 47 | 2849 | 50.5 | 9.1551 | 9821 | 210.1 | 47.46 | 1.041 | 13.25 | 5.922 | 30.33 | 32.5 | 8.217 | อาคารกระจกนอก | เสื่อมสภาพ | PASS
DW795-0342 | 59.4 | 1069 | 78.3 | 28.1791 | 9844 | 196.7 | 50.82 | 1.0295 | 14.21 | 5.948 | 30.03 | 34.4 | 9.252 | ประเทศเขตร้อน | เสื่อมสภาพ | FAIL
DW795-0343 | 41.5 | 4176 | 63.2 | 5.4369 | 9844 | 219.9 | 45.02 | 1.0276 | 14.36 | 6.309 | 25.77 | 31.2 | 8.98 | อาคารกระจกนอก | เสื่อมสภาพ | PASS
DW795-0344 | 31.8 | 7610 | 40 | 2.0523 | 9860 | 227 | 43.26 | 1.0179 | 15.18 | 6.133 | 27.85 | 32.8 | 10.104 | อาคารกระจกนอก | เสื่อมสภาพ | PASS
DW795-0345 | 30.1 | 8066 | 53.6 | 1.7282 | 9886 | 232.9 | 41.77 | 0.9931 | 17.25 | 6.345 | 25.35 | 30.8 | 8.677 | อาคารกระจกนอก | เสื่อมสภาพ | PASS
DW795-0346 | 49.8 | 2319 | 46.1 | 11.9698 | 9935 | 228.5 | 42.88 | 1.0306 | 14.12 | 6.508 | 23.43 | 31.6 | 8.471 | อาคารกระจกนอก | เสื่อมสภาพ | PASS
DW795-0347 | 49.6 | 2375 | 54.3 | 11.7226 | 10037 | 220.8 | 44.79 | 0.9898 | 17.51 | 6.015 | 29.24 | 31.7 | 9.025 | อาคารกระจกนอก | เสื่อมสภาพ | PASS
DW795-0348 | 27.6 | 8679 | 84.4 | 1.3231 | 10118 | 221.7 | 44.57 | 1.0044 | 16.3 | 5.412 | 36.33 | 32 | 9.148 | อาคารร่มใน | เสื่อมสภาพ | PASS
DW795-0349 | 25.5 | 9699 | 67.7 | 1.0572 | 10209 | 221.8 | 44.56 | 1.0231 | 14.74 | 6.116 | 28.04 | 32 | 8.093 | อาคารร่มใน | เสื่อมสภาพ | PASS
DW795-0350 | 29.9 | 8514 | 54.8 | 1.6914 | 10362 | 224.4 | 43.89 | 0.9853 | 17.89 | 6.027 | 29.1 | 32.3 | 8.38 | อาคารร่มใน | เสื่อมสภาพ | PASS
DW795-0351 | 32.2 | 7648 | 60.2 | 2.1311 | 10400 | 210.7 | 47.33 | 0.9814 | 18.22 | 6.239 | 26.6 | 31.5 | 9.102 | อาคารกระจกนอก | เสื่อมสภาพ | PASS
DW795-0352 | 27 | 9272 | 75.7 | 1.2355 | 10402 | 195.2 | 51.19 | 1.0094 | 15.89 | 6.283 | 26.08 | 31.2 | 9.439 | อาคารร่มใน | เสื่อมสภาพ | FAIL
DW795-0353 | 36.6 | 6196 | 40.9 | 3.3327 | 10419 | 199.8 | 50.04 | 1.0307 | 14.11 | 6.107 | 28.15 | 33.2 | 9.893 | อาคารกระจกนอก | เสื่อมสภาพ | FAIL
DW795-0354 | 65.3 | 713 | 89.1 | 46.5899 | 10514 | 210.2 | 47.44 | 0.9847 | 17.94 | 6.306 | 25.81 | 32.8 | 8.064 | อุตสาหกรรม/หลังคา | เสื่อมสภาพ | PASS
DW795-0355 | 34.9 | 6881 | 42.2 | 2.8217 | 10535 | 191 | 52.26 | 0.9733 | 18.89 | 6.052 | 28.8 | 32 | 9.21 | อาคารกระจกนอก | เสื่อมสภาพ | FAIL
DW795-0356 | 28.3 | 8921 | 80.3 | 1.4218 | 10591 | 215.6 | 46.1 | 1.0275 | 14.38 | 6.046 | 28.87 | 31.6 | 8.351 | อาคารร่มใน | เสื่อมสภาพ | PASS
DW795-0357 | 35.9 | 6385 | 63.4 | 3.1086 | 10596 | 198.7 | 50.34 | 1.0073 | 16.06 | 6.054 | 28.78 | 32.7 | 7.83 | อาคารกระจกนอก | เสื่อมสภาพ | FAIL
DW795-0358 | 34.8 | 6552 | 89.2 | 2.7973 | 10599 | 213.5 | 46.62 | 0.9772 | 18.57 | 6.314 | 25.72 | 30.8 | 8.605 | อาคารกระจกนอก | เสื่อมสภาพ | PASS
DW795-0359 | 50.7 | 2317 | 59 | 12.9435 | 10659 | 192.7 | 51.82 | 1.0064 | 16.14 | 6.218 | 26.85 | 32.2 | 8.633 | ประเทศเขตร้อน | เสื่อมสภาพ | FAIL
DW795-0360 | 26.6 | 9714 | 72.6 | 1.1817 | 10683 | 229.7 | 42.58 | 1.027 | 14.42 | 6.337 | 25.45 | 32.3 | 8.463 | อาคารร่มใน | เสื่อมสภาพ | PASS
DW795-0361 | 54.1 | 1774 | 87.5 | 17.6111 | 10749 | 225.8 | 43.56 | 1.0199 | 15.01 | 6.036 | 28.99 | 31.1 | 8.423 | ประเทศเขตร้อน | เสื่อมสภาพ | PASS
DW795-0362 | 28.3 | 9370 | 60.8 | 1.4227 | 10760 | 194.4 | 51.41 | 1.0136 | 15.54 | 5.767 | 32.16 | 32.4 | 8.986 | อาคารร่มใน | เสื่อมสภาพ | FAIL
DW795-0363 | 41.1 | 4674 | 64.9 | 5.2439 | 10764 | 204.4 | 48.91 | 1.0224 | 14.8 | 6.245 | 26.53 | 31.7 | 8.36 | อาคารกระจกนอก | เสื่อมสภาพ | PASS
DW795-0364 | 34.9 | 6960 | 53.8 | 2.8132 | 10800 | 213 | 46.76 | 0.9957 | 17.02 | 5.692 | 33.03 | 31.4 | 8.166 | อาคารกระจกนอก | เสื่อมสภาพ | PASS
DW795-0365 | 35 | 6889 | 56.6 | 2.8558 | 10815 | 203.2 | 49.19 | 0.948 | 21 | 6.505 | 23.47 | 31.2 | 8.733 | อาคารกระจกนอก | เสื่อมสภาพ | PASS
DW795-0366 | 57.8 | 1352 | 55.6 | 24.4556 | 10878 | 203.3 | 49.17 | 1.0777 | 10.19 | 6.049 | 28.84 | 31.8 | 9.245 | ประเทศเขตร้อน | เสื่อมสภาพ | PASS
DW795-0367 | 26.6 | 9922 | 70.4 | 1.19 | 10892 | 200.6 | 49.85 | 0.9912 | 17.4 | 6.07 | 28.59 | 31.7 | 8.788 | อาคารร่มใน | เสื่อมสภาพ | PASS
DW795-0368 | 38.4 | 5538 | 81.1 | 4.0253 | 10909 | 211.4 | 47.15 | 0.9127 | 23.94 | 6.302 | 25.86 | 32.9 | 8.439 | อาคารกระจกนอก | เสื่อมสภาพ | PASS
DW795-0369 | 33.3 | 7331 | 83.8 | 2.4026 | 10911 | 214.3 | 46.42 | 0.9473 | 21.06 | 6.045 | 28.89 | 31.4 | 8.789 | อาคารกระจกนอก | เสื่อมสภาพ | PASS
DW795-0370 | 37.5 | 5882 | 80.3 | 3.6511 | 10917 | 218.4 | 45.41 | 0.9753 | 18.72 | 5.691 | 33.05 | 31.2 | 8.964 | อาคารกระจกนอก | เสื่อมสภาพ | PASS
DW795-0371 | 27.5 | 9500 | 78.6 | 1.3122 | 10933 | 202.7 | 49.34 | 1.0257 | 14.53 | 5.927 | 30.27 | 31.5 | 7.809 | อาคารร่มใน | เสื่อมสภาพ | PASS
DW795-0372 | 27.8 | 9427 | 78.8 | 1.3464 | 10950 | 223.9 | 44.03 | 0.9969 | 16.92 | 5.713 | 32.79 | 30.6 | 8.306 | อาคารร่มใน | เสื่อมสภาพ | PASS
DW795-0373 | 31.3 | 8683 | 44 | 1.9416 | 11031 | 204.5 | 48.88 | 1.0274 | 14.38 | 6.255 | 26.42 | 31.7 | 8.678 | อาคารกระจกนอก | เสื่อมสภาพ | PASS
DW795-0374 | 58.6 | 1277 | 87.8 | 26.239 | 11044 | 207.4 | 48.16 | 0.9292 | 22.57 | 6.194 | 27.13 | 32.3 | 9.024 | ประเทศเขตร้อน | เสื่อมสภาพ | PASS
DW795-0375 | 43.2 | 4178 | 63 | 6.396 | 11049 | 195.3 | 51.18 | 0.9662 | 19.49 | 5.42 | 36.23 | 32 | 8.905 | อาคารกระจกนอก | เสื่อมสภาพ | FAIL
DW795-0376 | 36.1 | 6811 | 47.1 | 3.1777 | 11222 | 216.6 | 45.86 | 0.9831 | 18.07 | 6.375 | 25 | 32.9 | 8.121 | อาคารกระจกนอก | เสื่อมสภาพ | PASS
DW795-0377 | 37.7 | 6102 | 67.6 | 3.7341 | 11323 | 191 | 52.26 | 1.0438 | 13.01 | 5.564 | 34.54 | 32.3 | 8.382 | อาคารกระจกนอก | เสื่อมสภาพ | FAIL
DW795-0378 | 27.5 | 9963 | 74.3 | 1.3141 | 11387 | 207.8 | 48.04 | 1.0214 | 14.88 | 5.792 | 31.86 | 31.7 | 8.442 | อาคารร่มใน | เสื่อมสภาพ | PASS
DW795-0379 | 56.9 | 1511 | 67 | 22.7106 | 11401 | 185.8 | 53.54 | 1.0236 | 14.7 | 5.885 | 30.77 | 30.9 | 8.193 | ประเทศเขตร้อน | เสื่อมสภาพ | FAIL
DW795-0380 | 58.4 | 1354 | 59.8 | 25.7421 | 11427 | 212.3 | 46.92 | 1.0147 | 15.44 | 5.818 | 31.56 | 31.1 | 8.34 | ประเทศเขตร้อน | เสื่อมสภาพ | PASS
DW795-0381 | 33.1 | 8140 | 52.3 | 2.3495 | 11473 | 201.8 | 49.55 | 0.9722 | 18.99 | 6.022 | 29.15 | 32 | 7.833 | อาคารกระจกนอก | เสื่อมสภาพ | PASS
DW795-0382 | 38.8 | 5719 | 82.8 | 4.1548 | 11507 | 195.5 | 51.14 | 0.971 | 19.08 | 5.781 | 31.99 | 31 | 8.845 | อาคารกระจกนอก | เสื่อมสภาพ | FAIL
DW795-0383 | 49 | 2822 | 83.6 | 11.0614 | 11529 | 197.4 | 50.65 | 0.9662 | 19.49 | 5.941 | 30.11 | 32.6 | 8.074 | อาคารกระจกนอก | เสื่อมสภาพ | FAIL
DW795-0384 | 38.3 | 5930 | 79.9 | 3.9758 | 11578 | 193.4 | 51.65 | 0.9136 | 23.86 | 5.928 | 30.26 | 32.8 | 8.339 | อาคารกระจกนอก | เสื่อมสภาพ | FAIL
DW795-0385 | 50.5 | 2568 | 53.9 | 12.6743 | 11581 | 189.1 | 52.72 | 1.0169 | 15.26 | 5.682 | 33.15 | 31.1 | 7.95 | ประเทศเขตร้อน | เสื่อมสภาพ | FAIL
DW795-0386 | 41.4 | 4968 | 62.5 | 5.3636 | 11595 | 207.4 | 48.14 | 1.004 | 16.34 | 6.186 | 27.22 | 31.6 | 7.389 | อาคารกระจกนอก | เสื่อมสภาพ | PASS
DW795-0387 | 29.8 | 9270 | 76.1 | 1.6635 | 11600 | 210.1 | 47.48 | 1.0108 | 15.77 | 5.796 | 31.82 | 30.8 | 8.192 | อาคารร่มใน | เสื่อมสภาพ | PASS
DW795-0388 | 29.7 | 9431 | 68.9 | 1.6438 | 11608 | 182.6 | 54.34 | 0.9111 | 24.08 | 5.481 | 35.52 | 32.1 | 7.219 | อาคารร่มใน | เสื่อมสภาพ | FAIL
DW795-0389 | 28.1 | 9837 | 82.4 | 1.3909 | 11627 | 199.8 | 50.04 | 0.946 | 21.17 | 5.91 | 30.48 | 32.7 | 8.707 | อาคารร่มใน | เสื่อมสภาพ | FAIL
DW795-0390 | 39.6 | 5657 | 55.7 | 4.4924 | 11649 | 211.6 | 47.11 | 0.9649 | 19.59 | 5.802 | 31.74 | 32.1 | 9.206 | อาคารกระจกนอก | เสื่อมสภาพ | PASS
DW795-0391 | 33.4 | 7886 | 78 | 2.4257 | 11700 | 184.9 | 53.79 | 1.0152 | 15.4 | 6.213 | 26.9 | 31.7 | 7.826 | อาคารกระจกนอก | เสื่อมสภาพ | FAIL
DW795-0392 | 42.6 | 4518 | 86.5 | 6.0646 | 11711 | 209.3 | 47.67 | 0.9778 | 18.51 | 6.204 | 27.01 | 31.6 | 7.861 | อาคารกระจกนอก | เสื่อมสภาพ | PASS
DW795-0393 | 35.7 | 7082 | 73.2 | 3.0653 | 11799 | 196.1 | 50.98 | 0.9734 | 18.88 | 6.063 | 28.67 | 31 | 8.685 | อาคารกระจกนอก | เสื่อมสภาพ | FAIL
DW795-0394 | 53.9 | 2002 | 40.4 | 17.3916 | 11805 | 187.8 | 53.05 | 0.9453 | 21.22 | 6.262 | 26.33 | 32.7 | 7.566 | ประเทศเขตร้อน | เสื่อมสภาพ | FAIL
DW795-0395 | 44.5 | 4141 | 43.8 | 7.2525 | 11858 | 196.3 | 50.94 | 0.9657 | 19.52 | 5.704 | 32.89 | 32.1 | 8.255 | อาคารกระจกนอก | เสื่อมสภาพ | FAIL
DW795-0396 | 30.4 | 9306 | 72.6 | 1.7838 | 11914 | 166.7 | 58.33 | 0.9965 | 16.96 | 6.34 | 25.41 | 31 | 8.334 | อาคารกระจกนอก | เสื่อมสภาพ | FAIL
DW795-0397 | 45.3 | 3838 | 88.9 | 7.828 | 12000 | 183.4 | 54.15 | 0.9859 | 17.84 | 5.89 | 30.7 | 30.3 | 8.477 | อาคารกระจกนอก | เสื่อมสภาพ | FAIL
DW795-0398 | 29.1 | 9759 | 85.9 | 1.5416 | 12044 | 185.6 | 53.59 | 0.9721 | 18.99 | 5.931 | 30.22 | 31.9 | 7.846 | อาคารร่มใน | เสื่อมสภาพ | FAIL
DW795-0399 | 49.4 | 2928 | 41.5 | 11.4829 | 12087 | 197.1 | 50.72 | 0.9632 | 19.73 | 5.834 | 31.37 | 31.1 | 8.559 | อาคารกระจกนอก | เสื่อมสภาพ | FAIL
DW795-0400 | 32.1 | 8775 | 70.8 | 2.1243 | 12099 | 192.4 | 51.9 | 0.9769 | 18.59 | 5.925 | 30.29 | 31.2 | 8.299 | อาคารกระจกนอก | เสื่อมสภาพ | FAIL
DW795-0401 | 35.7 | 7527 | 52 | 3.0694 | 12230 | 182.6 | 54.34 | 0.9308 | 22.43 | 5.892 | 30.68 | 31.3 | 8.499 | อาคารกระจกนอก | เสื่อมสภาพ | FAIL
DW795-0402 | 30 | 9631 | 78.7 | 1.7088 | 12232 | 194.5 | 51.37 | 0.9677 | 19.35 | 6.064 | 28.66 | 30.7 | 7.606 | อาคารกระจกนอก | เสื่อมสภาพ | FAIL
DW795-0403 | 52.7 | 2300 | 42.4 | 15.5013 | 12269 | 193.8 | 51.56 | 1.0089 | 15.92 | 5.569 | 34.48 | 31.6 | 8.56 | ประเทศเขตร้อน | เสื่อมสภาพ | FAIL
DW795-0404 | 48.6 | 3153 | 52.5 | 10.6775 | 12323 | 199.2 | 50.19 | 0.9733 | 18.89 | 5.923 | 30.32 | 31.9 | 7.242 | อาคารกระจกนอก | เสื่อมสภาพ | FAIL
DW795-0405 | 38 | 6618 | 53.5 | 3.8501 | 12324 | 184 | 54 | 0.9143 | 23.81 | 6.046 | 28.87 | 31.4 | 8.624 | อาคารกระจกนอก | เสื่อมสภาพ | FAIL
DW795-0406 | 39.1 | 6160 | 67 | 4.2753 | 12421 | 192.5 | 51.88 | 0.9724 | 18.97 | 5.631 | 33.75 | 31.4 | 8.314 | อาคารกระจกนอก | เสื่อมสภาพ | FAIL
DW795-0407 | 33.6 | 8614 | 49.6 | 2.4826 | 12438 | 190.2 | 52.45 | 0.9387 | 21.77 | 5.801 | 31.75 | 31.9 | 9.018 | อาคารกระจกนอก | เสื่อมสภาพ | FAIL
DW795-0408 | 31.9 | 9252 | 60.6 | 2.0797 | 12445 | 202.5 | 49.39 | 1.0239 | 14.68 | 6.249 | 26.48 | 32.5 | 7.483 | อาคารกระจกนอก | เสื่อมสภาพ | PASS
DW795-0409 | 33 | 8620 | 76.5 | 2.3191 | 12489 | 184.2 | 53.96 | 0.9584 | 20.14 | 5.211 | 38.69 | 31.6 | 9.114 | อาคารกระจกนอก | เสื่อมสภาพ | FAIL
DW795-0410 | 46.6 | 3683 | 88.3 | 8.8575 | 12648 | 196.6 | 50.84 | 0.9554 | 20.38 | 5.825 | 31.47 | 32.2 | 8.15 | อาคารกระจกนอก | เสื่อมสภาพ | FAIL
DW795-0411 | 44.1 | 4438 | 81.7 | 6.9743 | 12672 | 176.9 | 55.78 | 0.9565 | 20.3 | 5.785 | 31.94 | 31 | 8.075 | อาคารกระจกนอก | เสื่อมสภาพ | FAIL
DW795-0412 | 52.7 | 2337 | 75.3 | 15.5727 | 12673 | 196 | 51 | 0.9957 | 17.03 | 5.713 | 32.79 | 33 | 7.84 | ประเทศเขตร้อน | เสื่อมสภาพ | FAIL
DW795-0413 | 34.6 | 7948 | 88.1 | 2.7304 | 12680 | 187.7 | 53.07 | 0.9978 | 16.85 | 5.773 | 32.08 | 32.3 | 8.316 | อาคารกระจกนอก | เสื่อมสภาพ | FAIL
DW795-0414 | 47.6 | 3497 | 66.1 | 9.6894 | 12726 | 175.3 | 56.18 | 0.9911 | 17.41 | 5.516 | 35.1 | 31.1 | 8.293 | อาคารกระจกนอก | เสื่อมสภาพ | FAIL
DW795-0415 | 45.9 | 4030 | 42.9 | 8.2516 | 12739 | 188.9 | 52.79 | 0.9548 | 20.43 | 5.612 | 33.98 | 30.6 | 7.396 | อาคารกระจกนอก | เสื่อมสภาพ | FAIL
DW795-0416 | 56 | 1821 | 81.1 | 20.9577 | 12838 | 186.8 | 53.3 | 0.9627 | 19.77 | 5.853 | 31.14 | 31.3 | 8.04 | ประเทศเขตร้อน | เสื่อมสภาพ | FAIL
DW795-0417 | 43.3 | 4835 | 64.4 | 6.4525 | 12884 | 219 | 45.24 | 0.9887 | 17.61 | 5.685 | 33.12 | 31 | 8.355 | อาคารกระจกนอก | เสื่อมสภาพ | PASS
DW795-0418 | 33.3 | 9189 | 45.1 | 2.4051 | 12973 | 173.4 | 56.64 | 0.9616 | 19.87 | 6.212 | 26.92 | 30.2 | 7.467 | อาคารกระจกนอก | เสื่อมสภาพ | FAIL
DW795-0419 | 43.6 | 4806 | 49.4 | 6.6764 | 12984 | 182.2 | 54.44 | 0.9316 | 22.36 | 5.869 | 30.95 | 31.5 | 7.642 | อาคารกระจกนอก | เสื่อมสภาพ | FAIL
DW795-0420 | 30.5 | 9971 | 85.5 | 1.7853 | 13029 | 189.9 | 52.53 | 0.9201 | 23.32 | 5.81 | 31.65 | 32.1 | 8.217 | อาคารกระจกนอก | เสื่อมสภาพ | FAIL
DW795-0421 | 54 | 2205 | 68.9 | 17.4414 | 13163 | 182.7 | 54.33 | 0.952 | 20.66 | 5.44 | 36.01 | 30.7 | 7.339 | ประเทศเขตร้อน | เสื่อมสภาพ | FAIL
DW795-0422 | 52 | 2577 | 77.6 | 14.5247 | 13174 | 170.8 | 57.31 | 0.9703 | 19.14 | 5.617 | 33.92 | 31.5 | 7.894 | ประเทศเขตร้อน | เสื่อมสภาพ | FAIL
DW795-0423 | 68.1 | 724 | 71.6 | 59.1617 | 13397 | 183.4 | 54.14 | 0.9724 | 18.97 | 5.527 | 34.97 | 31.2 | 6.805 | อุตสาหกรรม/หลังคา | เสื่อมสภาพ | FAIL
DW795-0424 | 35.6 | 8370 | 48.7 | 3.0196 | 13420 | 185.8 | 53.54 | 0.9331 | 22.24 | 5.29 | 37.76 | 30.4 | 8.002 | อาคารกระจกนอก | เสื่อมสภาพ | FAIL
DW795-0425 | 34.5 | 8708 | 63.8 | 2.7183 | 13436 | 180.6 | 54.86 | 0.9394 | 21.72 | 5.73 | 32.59 | 31.2 | 7.302 | อาคารกระจกนอก | เสื่อมสภาพ | FAIL
DW795-0426 | 61.1 | 1289 | 71 | 32.6426 | 13576 | 180.4 | 54.91 | 0.9235 | 23.04 | 5.801 | 31.75 | 31.7 | 8.03 | ประเทศเขตร้อน | เสื่อมสภาพ | FAIL
DW795-0427 | 38.3 | 6955 | 83.2 | 3.953 | 13577 | 189.8 | 52.54 | 0.9592 | 20.07 | 5.396 | 36.51 | 30 | 8.307 | อาคารกระจกนอก | เสื่อมสภาพ | FAIL
DW795-0428 | 46.7 | 3962 | 82.9 | 8.9103 | 13626 | 170 | 57.51 | 0.9786 | 18.45 | 5.3 | 37.65 | 30.4 | 7.49 | อาคารกระจกนอก | เสื่อมสภาพ | FAIL
DW795-0429 | 60.6 | 1371 | 71.8 | 31.1988 | 13853 | 177.7 | 55.59 | 0.9459 | 21.17 | 5.533 | 34.91 | 30.2 | 7.391 | ประเทศเขตร้อน | เสื่อมสภาพ | FAIL
DW795-0430 | 35.9 | 8398 | 56.8 | 3.1364 | 13894 | 190.2 | 52.46 | 0.9572 | 20.23 | 5.333 | 37.26 | 31.2 | 7.18 | อาคารกระจกนอก | เสื่อมสภาพ | FAIL
DW795-0431 | 35.4 | 8718 | 62.5 | 2.9817 | 14120 | 158.4 | 60.4 | 0.9536 | 20.53 | 5.616 | 33.93 | 30.2 | 7.502 | อาคารกระจกนอก | วิกฤต | FAIL
DW795-0432 | 45.5 | 4498 | 89.6 | 7.9815 | 14274 | 167.8 | 58.05 | 0.9612 | 19.9 | 5.442 | 35.98 | 31 | 7.427 | อาคารกระจกนอก | เสื่อมสภาพ | FAIL
DW795-0433 | 41 | 6408 | 46 | 5.1507 | 14337 | 163 | 59.25 | 0.9771 | 18.58 | 5.589 | 34.24 | 30.7 | 7.554 | อาคารกระจกนอก | เสื่อมสภาพ | FAIL
DW795-0434 | 41.1 | 6275 | 67.3 | 5.2488 | 14490 | 156.6 | 60.86 | 0.9908 | 17.43 | 5.599 | 34.13 | 31 | 7.901 | อาคารกระจกนอก | วิกฤต | FAIL
DW795-0435 | 43.1 | 5554 | 52.9 | 6.3648 | 14524 | 171.4 | 57.15 | 0.9016 | 24.86 | 5.353 | 37.02 | 30.7 | 7.117 | อาคารกระจกนอก | เสื่อมสภาพ | FAIL
DW795-0436 | 53.2 | 2598 | 61.4 | 16.2587 | 14547 | 171.3 | 57.18 | 0.9714 | 19.05 | 5.627 | 33.8 | 31 | 7.876 | ประเทศเขตร้อน | เสื่อมสภาพ | FAIL
DW795-0437 | 48.5 | 3678 | 88.1 | 10.6121 | 14563 | 149.2 | 62.69 | 0.9642 | 19.65 | 5.415 | 36.29 | 30.9 | 7.56 | อาคารกระจกนอก | วิกฤต | FAIL
DW795-0438 | 41.3 | 6236 | 72.2 | 5.3213 | 14597 | 163.3 | 59.18 | 0.9528 | 20.6 | 5.513 | 35.14 | 31.5 | 7.645 | อาคารกระจกนอก | เสื่อมสภาพ | FAIL
DW795-0439 | 37.7 | 8050 | 48.4 | 3.738 | 14636 | 177 | 55.75 | 0.9369 | 21.93 | 5.474 | 35.6 | 30.2 | 7.211 | อาคารกระจกนอก | เสื่อมสภาพ | FAIL
DW795-0440 | 45 | 4815 | 85.5 | 7.6278 | 14731 | 168.8 | 57.81 | 0.9096 | 24.2 | 5.57 | 34.47 | 30.8 | 7.375 | อาคารกระจกนอก | เสื่อมสภาพ | FAIL
DW795-0441 | 41.7 | 6150 | 71.7 | 5.5269 | 14770 | 152.6 | 61.86 | 0.9155 | 23.71 | 5.273 | 37.96 | 30.7 | 7.262 | อาคารกระจกนอก | วิกฤต | FAIL
DW795-0442 | 38.3 | 7735 | 58.6 | 3.9804 | 14783 | 160.4 | 59.89 | 0.916 | 23.66 | 5.19 | 38.94 | 31.3 | 7.613 | อาคารกระจกนอก | เสื่อมสภาพ | FAIL
DW795-0443 | 37.6 | 8148 | 57.3 | 3.7025 | 14873 | 166.8 | 58.31 | 0.9889 | 17.59 | 5.173 | 39.14 | 31 | 7.126 | อาคารกระจกนอก | เสื่อมสภาพ | FAIL
DW795-0444 | 40.8 | 6638 | 73.9 | 5.076 | 15072 | 159.7 | 60.06 | 0.905 | 24.59 | 5.198 | 38.85 | 29.5 | 7.246 | อาคารกระจกนอก | วิกฤต | FAIL
DW795-0445 | 39.6 | 7336 | 51.3 | 4.5068 | 15073 | 166.4 | 58.39 | 0.9635 | 19.71 | 5.162 | 39.27 | 31.7 | 7.352 | อาคารกระจกนอก | เสื่อมสภาพ | FAIL
DW795-0446 | 34.6 | 9800 | 64 | 2.7365 | 15180 | 167.1 | 58.23 | 0.9301 | 22.49 | 5.34 | 37.17 | 30.9 | 7.639 | อาคารกระจกนอก | เสื่อมสภาพ | FAIL
DW795-0447 | 37.4 | 8767 | 40.1 | 3.6366 | 15527 | 156.3 | 60.92 | 0.909 | 24.25 | 5.074 | 40.31 | 30.6 | 7.47 | อาคารกระจกนอก | วิกฤต | FAIL
DW795-0448 | 43.1 | 5878 | 75.1 | 6.3529 | 15611 | 158.4 | 60.4 | 0.9432 | 21.4 | 5.169 | 39.19 | 31.5 | 7.426 | อาคารกระจกนอก | วิกฤต | FAIL
DW795-0449 | 46.8 | 4598 | 58.6 | 8.9901 | 15698 | 150.3 | 62.43 | 0.9229 | 23.09 | 4.93 | 42.01 | 30.6 | 7.998 | อาคารกระจกนอก | วิกฤต | FAIL
DW795-0450 | 38.5 | 8174 | 55.8 | 4.0597 | 15772 | 157.9 | 60.52 | 0.9106 | 24.12 | 5.28 | 37.89 | 30.6 | 7.469 | อาคารกระจกนอก | วิกฤต | FAIL
DW795-0451 | 39.1 | 7965 | 44.7 | 4.3112 | 15793 | 139.1 | 65.23 | 0.8901 | 25.82 | 5.149 | 39.43 | 29.7 | 7.052 | อาคารกระจกนอก | วิกฤต | FAIL
DW795-0452 | 44.1 | 5623 | 61.7 | 6.9669 | 15820 | 142.7 | 64.31 | 0.9218 | 23.19 | 4.98 | 41.41 | 31.7 | 7.356 | อาคารกระจกนอก | วิกฤต | FAIL
DW795-0453 | 43.1 | 6006 | 63.6 | 6.3698 | 15845 | 152.3 | 61.93 | 0.9125 | 23.96 | 5.517 | 35.1 | 30.7 | 7.085 | อาคารกระจกนอก | วิกฤต | FAIL
DW795-0454 | 36.8 | 8860 | 83 | 3.4238 | 15887 | 152 | 62.01 | 0.9651 | 19.57 | 5.352 | 37.03 | 29.9 | 6.594 | อาคารกระจกนอก | วิกฤต | FAIL
DW795-0455 | 38.8 | 8158 | 47 | 4.1831 | 15901 | 153.1 | 61.74 | 0.9573 | 20.22 | 5.422 | 36.21 | 30.3 | 7.077 | อาคารกระจกนอก | วิกฤต | FAIL
DW795-0456 | 43.4 | 6000 | 51.9 | 6.5063 | 15934 | 155.6 | 61.09 | 0.9431 | 21.41 | 5.167 | 39.21 | 29.6 | 7.219 | อาคารกระจกนอก | วิกฤต | FAIL
DW795-0457 | 44.4 | 5596 | 63.6 | 7.1915 | 16144 | 151.7 | 62.07 | 0.9007 | 24.94 | 5.216 | 38.63 | 30.2 | 7.078 | อาคารกระจกนอก | วิกฤต | FAIL
DW795-0458 | 42.5 | 6372 | 79.7 | 5.9679 | 16247 | 160.5 | 59.88 | 0.9401 | 21.66 | 5.214 | 38.66 | 30.5 | 7.01 | อาคารกระจกนอก | เสื่อมสภาพ | FAIL
DW795-0459 | 37 | 9407 | 41.3 | 3.5023 | 16304 | 152.3 | 61.92 | 0.9328 | 22.27 | 5.11 | 39.89 | 30.8 | 6.489 | อาคารกระจกนอก | วิกฤต | FAIL
DW795-0460 | 42.8 | 6391 | 55.7 | 6.1665 | 16370 | 147.7 | 63.06 | 0.8473 | 29.39 | 4.877 | 42.62 | 30.9 | 6.975 | อาคารกระจกนอก | วิกฤต | FAIL
DW795-0461 | 66.9 | 992 | 56.6 | 53.5481 | 16640 | 145.9 | 63.53 | 0.8497 | 29.19 | 5.038 | 40.73 | 30.7 | 6.819 | อุตสาหกรรม/หลังคา | วิกฤต | FAIL
DW795-0462 | 38.1 | 8673 | 81.4 | 3.8944 | 16749 | 147.3 | 63.18 | 0.8881 | 25.99 | 4.8 | 43.53 | 30.1 | 7.414 | อาคารกระจกนอก | วิกฤต | FAIL
DW795-0463 | 35.8 | 9918 | 81.8 | 3.092 | 16773 | 151.4 | 62.15 | 0.8952 | 25.4 | 5.206 | 38.75 | 29.7 | 6.982 | อาคารกระจกนอก | วิกฤต | FAIL
DW795-0464 | 38.3 | 8644 | 84.6 | 3.9482 | 16887 | 134.2 | 66.46 | 0.8769 | 26.93 | 5.225 | 38.54 | 31.1 | 6.609 | อาคารกระจกนอก | วิกฤต | FAIL
DW795-0465 | 57.5 | 2131 | 85.1 | 23.8572 | 16894 | 143.2 | 64.2 | 0.947 | 21.08 | 5.017 | 40.97 | 30.1 | 7.388 | ประเทศเขตร้อน | วิกฤต | FAIL
DW795-0466 | 74 | 578 | 72.3 | 95.0684 | 16910 | 156 | 61 | 0.9003 | 24.98 | 5.022 | 40.92 | 30 | 6.538 | อุตสาหกรรม/หลังคา | วิกฤต | FAIL
DW795-0467 | 55.7 | 2471 | 85.4 | 20.346 | 16987 | 137.8 | 65.55 | 0.9216 | 23.2 | 5.134 | 39.6 | 30.4 | 7.652 | ประเทศเขตร้อน | วิกฤต | FAIL
DW795-0468 | 42 | 7025 | 58.1 | 5.6858 | 17013 | 145.8 | 63.54 | 0.8766 | 26.95 | 4.892 | 42.45 | 30.5 | 7.09 | อาคารกระจกนอก | วิกฤต | FAIL
DW795-0469 | 60.2 | 1753 | 58.9 | 30.1667 | 17123 | 148 | 62.99 | 0.9014 | 24.88 | 4.689 | 44.83 | 31 | 6.919 | ประเทศเขตร้อน | วิกฤต | FAIL
DW795-0470 | 55.3 | 2598 | 47.3 | 19.6884 | 17151 | 145.5 | 63.63 | 0.8757 | 27.03 | 4.755 | 44.06 | 30.1 | 6.79 | ประเทศเขตร้อน | วิกฤต | FAIL
DW795-0471 | 36.8 | 9756 | 81.8 | 3.4043 | 17413 | 134.5 | 66.37 | 0.8497 | 29.19 | 5.185 | 38.99 | 29.8 | 6.551 | อาคารกระจกนอก | วิกฤต | FAIL
DW795-0472 | 43 | 6682 | 64.6 | 6.2614 | 17425 | 131.4 | 67.15 | 0.9093 | 24.23 | 5.041 | 40.7 | 30.4 | 6.508 | อาคารกระจกนอก | วิกฤต | FAIL
DW795-0473 | 79.4 | 396 | 72.6 | 145.0217 | 17532 | 147.9 | 63.04 | 0.8868 | 26.1 | 5.071 | 40.34 | 30 | 6.822 | อุตสาหกรรม/หลังคา | วิกฤต | FAIL
DW795-0474 | 65.2 | 1202 | 83.9 | 46.3609 | 17642 | 130.9 | 67.29 | 0.8699 | 27.51 | 4.67 | 45.06 | 29.6 | 6.595 | อุตสาหกรรม/หลังคา | วิกฤต | FAIL
DW795-0475 | 46.6 | 5264 | 53.7 | 8.8327 | 17673 | 142.7 | 64.31 | 0.9028 | 24.77 | 4.772 | 43.86 | 29.3 | 6.857 | อาคารกระจกนอก | วิกฤต | FAIL
DW795-0476 | 40.3 | 8444 | 40.4 | 4.8143 | 17943 | 132.8 | 66.8 | 0.8588 | 28.43 | 5.35 | 37.06 | 30.1 | 6.144 | อาคารกระจกนอก | วิกฤต | FAIL
DW795-0477 | 61.4 | 1670 | 72.8 | 33.6155 | 18090 | 139 | 65.24 | 0.8435 | 29.71 | 4.782 | 43.74 | 29.8 | 6.909 | ประเทศเขตร้อน | วิกฤต | FAIL
DW795-0478 | 39.1 | 8862 | 77.1 | 4.3116 | 18146 | 127.2 | 68.2 | 0.8839 | 26.35 | 5.037 | 40.74 | 30.4 | 6.532 | อาคารกระจกนอก | วิกฤต | FAIL
DW795-0479 | 37.6 | 9841 | 65.6 | 3.7149 | 18163 | 143.1 | 64.21 | 0.8654 | 27.89 | 4.812 | 43.39 | 29.8 | 6.334 | อาคารกระจกนอก | วิกฤต | FAIL
DW795-0480 | 41 | 8017 | 70.9 | 5.1704 | 18382 | 137 | 65.75 | 0.818 | 31.83 | 4.61 | 45.76 | 30.8 | 6.436 | อาคารกระจกนอก | วิกฤต | FAIL
DW795-0481 | 47.7 | 5026 | 69.8 | 9.7666 | 18442 | 131.7 | 67.07 | 0.8918 | 25.69 | 4.458 | 47.55 | 29.6 | 6.828 | อาคารกระจกนอก | วิกฤต | FAIL
DW795-0482 | 44.5 | 6475 | 41 | 7.2309 | 18461 | 125.1 | 68.73 | 0.8798 | 26.68 | 4.815 | 43.35 | 30.5 | 6.22 | อาคารกระจกนอก | วิกฤต | FAIL
DW795-0483 | 43.4 | 6895 | 65.8 | 6.5348 | 18561 | 125.5 | 68.62 | 0.869 | 27.58 | 5.029 | 40.84 | 29.4 | 6.842 | อาคารกระจกนอก | วิกฤต | FAIL
DW795-0484 | 37.5 | 9925 | 87.5 | 3.6646 | 18604 | 122.1 | 69.47 | 0.9195 | 23.38 | 4.794 | 43.6 | 29.8 | 6.535 | อาคารกระจกนอก | วิกฤต | FAIL
DW795-0485 | 54.4 | 3010 | 79.4 | 18.16 | 18680 | 120.8 | 69.8 | 0.8669 | 27.76 | 4.705 | 44.65 | 29.5 | 5.984 | ประเทศเขตร้อน | วิกฤต | FAIL
DW795-0486 | 68.2 | 1010 | 62.9 | 59.2736 | 18701 | 139.2 | 65.21 | 0.8641 | 28 | 4.448 | 47.67 | 30.5 | 6.517 | อุตสาหกรรม/หลังคา | วิกฤต | FAIL
DW795-0487 | 82.8 | 325 | 81.6 | 189.2575 | 18716 | 129.9 | 67.52 | 0.8938 | 25.51 | 4.986 | 41.34 | 29.4 | 6.281 | อุตสาหกรรม/หลังคา | วิกฤต | FAIL
DW795-0488 | 40.9 | 8420 | 45.3 | 5.1418 | 18803 | 131.7 | 67.07 | 0.854 | 28.83 | 4.857 | 42.85 | 30.3 | 6.445 | อาคารกระจกนอก | วิกฤต | FAIL
DW795-0489 | 40.9 | 8321 | 71.7 | 5.0996 | 18917 | 127.5 | 68.12 | 0.844 | 29.67 | 4.633 | 45.5 | 30.7 | 6.48 | อาคารกระจกนอก | วิกฤต | FAIL
DW795-0490 | 39 | 9244 | 86.8 | 4.2479 | 18932 | 127.9 | 68.03 | 0.902 | 24.83 | 4.503 | 47.02 | 30.4 | 5.97 | อาคารกระจกนอก | วิกฤต | FAIL
DW795-0491 | 38.6 | 9772 | 59.8 | 4.0758 | 18979 | 129.6 | 67.61 | 0.8537 | 28.86 | 4.951 | 41.76 | 28.5 | 6.048 | อาคารกระจกนอก | วิกฤต | FAIL
DW795-0492 | 62.4 | 1636 | 40.9 | 36.4242 | 18995 | 120.5 | 69.87 | 0.8067 | 32.78 | 4.531 | 46.69 | 29.6 | 6.105 | ประเทศเขตร้อน | วิกฤต | FAIL
DW795-0493 | 48.3 | 4965 | 65.2 | 10.3391 | 19025 | 125.2 | 68.7 | 0.876 | 27 | 4.545 | 46.53 | 28.6 | 6.154 | อาคารกระจกนอก | วิกฤต | FAIL
DW795-0494 | 56.1 | 2726 | 40.7 | 21.0885 | 19105 | 128.4 | 67.9 | 0.8388 | 30.1 | 4.773 | 43.85 | 29.5 | 5.804 | ประเทศเขตร้อน | วิกฤต | FAIL
DW795-0495 | 40.4 | 8838 | 47.9 | 4.8957 | 19130 | 124.9 | 68.77 | 0.8581 | 28.49 | 4.895 | 42.41 | 29 | 6.803 | อาคารกระจกนอก | วิกฤต | FAIL
DW795-0496 | 74.7 | 623 | 55.1 | 100.7511 | 19270 | 135.6 | 66.1 | 0.8622 | 28.15 | 4.694 | 44.78 | 30.4 | 5.995 | อุตสาหกรรม/หลังคา | วิกฤต | FAIL
DW795-0497 | 40.7 | 8707 | 53.8 | 5.0415 | 19331 | 123.9 | 69.03 | 0.8734 | 27.21 | 4.441 | 47.75 | 30.3 | 5.843 | อาคารกระจกนอก | วิกฤต | FAIL
DW795-0498 | 54.9 | 3031 | 58.4 | 18.9654 | 19420 | 117.9 | 70.53 | 0.8563 | 28.64 | 4.59 | 46 | 28.5 | 6.005 | ประเทศเขตร้อน | วิกฤต | FAIL
DW795-0499 | 44.3 | 6726 | 78.1 | 7.1332 | 19480 | 120.2 | 69.95 | 0.8628 | 28.1 | 4.654 | 45.25 | 30.1 | 6.278 | อาคารกระจกนอก | วิกฤต | FAIL
DW795-0500 | 44 | 6900 | 88.2 | 6.8997 | 19640 | 122.2 | 69.45 | 0.8587 | 28.44 | 4.441 | 47.75 | 29.5 | 5.952 | อาคารกระจกนอก | วิกฤต | FAIL
DW795-0501 | 40.7 | 8621 | 88.4 | 5.0105 | 19655 | 116.7 | 70.84 | 0.8549 | 28.76 | 4.917 | 42.15 | 29.6 | 6.03 | อาคารกระจกนอก | วิกฤต | FAIL
DW795-0502 | 46.1 | 6139 | 49.8 | 8.4049 | 19776 | 114.4 | 71.4 | 0.8605 | 28.3 | 4.811 | 43.4 | 29.1 | 5.942 | อาคารกระจกนอก | วิกฤต | FAIL
DW795-0503 | 43.5 | 7514 | 46.6 | 6.5668 | 20011 | 113.1 | 71.72 | 0.8317 | 30.69 | 4.613 | 45.72 | 29.2 | 6.072 | อาคารกระจกนอก | วิกฤต | FAIL
DW795-0504 | 54.3 | 3270 | 66.7 | 17.9548 | 20014 | 118.5 | 70.37 | 0.8313 | 30.73 | 4.663 | 45.14 | 29.9 | 5.88 | ประเทศเขตร้อน | วิกฤต | FAIL
DW795-0505 | 68.5 | 1066 | 71.2 | 60.86 | 20253 | 127.3 | 68.18 | 0.8231 | 31.41 | 4.798 | 43.55 | 28.9 | 6.072 | อุตสาหกรรม/หลังคา | วิกฤต | FAIL
DW795-0506 | 47.8 | 5509 | 73.4 | 9.8663 | 20419 | 120.1 | 69.97 | 0.8099 | 32.51 | 4.771 | 43.87 | 29.7 | 6.457 | อาคารกระจกนอก | วิกฤต | FAIL
DW795-0507 | 63.7 | 1586 | 47.1 | 40.7265 | 20479 | 132.5 | 66.87 | 0.8496 | 29.2 | 4.804 | 43.48 | 30.1 | 5.642 | ประเทศเขตร้อน | วิกฤต | FAIL
DW795-0508 | 40.2 | 9447 | 66.9 | 4.7917 | 20514 | 116.6 | 70.86 | 0.8983 | 25.14 | 4.572 | 46.22 | 29.4 | 6.151 | อาคารกระจกนอก | วิกฤต | FAIL
DW795-0509 | 45.5 | 6675 | 51.6 | 7.9716 | 20659 | 113.3 | 71.69 | 0.8367 | 30.28 | 4.874 | 42.66 | 28.6 | 6.15 | อาคารกระจกนอก | วิกฤต | FAIL
DW795-0510 | 50.7 | 4605 | 41.9 | 12.9321 | 21017 | 116.6 | 70.84 | 0.7623 | 36.48 | 4.58 | 46.11 | 30 | 5.872 | ประเทศเขตร้อน | วิกฤต | FAIL
DW795-0511 | 42.8 | 8226 | 60.1 | 6.1539 | 21112 | 115.8 | 71.04 | 0.7949 | 33.76 | 4.441 | 47.75 | 29.8 | 5.744 | อาคารกระจกนอก | วิกฤต | FAIL
DW795-0512 | 50.8 | 4626 | 43.6 | 13.0408 | 21278 | 110.6 | 72.34 | 0.8508 | 29.1 | 4.72 | 44.47 | 28.7 | 5.272 | ประเทศเขตร้อน | วิกฤต | FAIL
DW795-0513 | 48.6 | 5450 | 69.1 | 10.717 | 21546 | 120.5 | 69.87 | 0.78 | 35 | 4.75 | 44.12 | 28.8 | 5.344 | อาคารกระจกนอก | วิกฤต | FAIL
DW795-0514 | 65.6 | 1425 | 71.7 | 47.9608 | 21562 | 109.5 | 72.62 | 0.7876 | 34.36 | 4.88 | 42.59 | 28.7 | 5.482 | อุตสาหกรรม/หลังคา | วิกฤต | FAIL
DW795-0515 | 43.7 | 8004 | 53.8 | 6.7031 | 21758 | 110.7 | 72.33 | 0.8171 | 31.91 | 4.873 | 42.67 | 30 | 5.842 | อาคารกระจกนอก | วิกฤต | FAIL
DW795-0516 | 53 | 3987 | 40.5 | 15.9617 | 21805 | 108.7 | 72.82 | 0.7825 | 34.79 | 4.643 | 45.37 | 29.2 | 6.284 | ประเทศเขตร้อน | วิกฤต | FAIL
DW795-0517 | 58.1 | 2631 | 58.5 | 25.25 | 21817 | 109.7 | 72.58 | 0.8227 | 31.45 | 4.441 | 47.75 | 29.4 | 5.392 | ประเทศเขตร้อน | วิกฤต | FAIL
DW795-0518 | 59.1 | 2497 | 43.3 | 27.3834 | 22224 | 106.4 | 73.4 | 0.8276 | 31.03 | 4.786 | 43.7 | 28 | 5.068 | ประเทศเขตร้อน | วิกฤต | FAIL
DW795-0519 | 42.7 | 8715 | 62.4 | 6.101 | 22268 | 114.4 | 71.39 | 0.8235 | 31.38 | 4.784 | 43.71 | 28.6 | 5.097 | อาคารกระจกนอก | วิกฤต | FAIL
DW795-0520 | 58.7 | 2593 | 81.9 | 26.4614 | 22565 | 112 | 72 | 0.7971 | 33.57 | 4.578 | 46.14 | 29.5 | 5.357 | ประเทศเขตร้อน | วิกฤต | FAIL
DW795-0521 | 50 | 5191 | 65.6 | 12.0882 | 22618 | 121.8 | 69.55 | 0.796 | 33.67 | 4.441 | 47.75 | 28 | 5.724 | อาคารกระจกนอก | วิกฤต | FAIL
DW795-0522 | 55.3 | 3506 | 56.6 | 19.585 | 23102 | 117.3 | 70.68 | 0.813 | 32.25 | 4.447 | 47.68 | 28 | 5.117 | ประเทศเขตร้อน | วิกฤต | FAIL
DW795-0523 | 67.3 | 1335 | 67.3 | 55.2886 | 23120 | 119.8 | 70.04 | 0.8153 | 32.06 | 4.531 | 46.7 | 28.8 | 5.353 | อุตสาหกรรม/หลังคา | วิกฤต | FAIL
DW795-0524 | 43.9 | 8258 | 72.6 | 6.8514 | 23127 | 114.7 | 71.33 | 0.8332 | 30.57 | 4.453 | 47.61 | 29.5 | 5.419 | อาคารกระจกนอก | วิกฤต | FAIL
DW795-0525 | 65.2 | 1589 | 80 | 46.0951 | 23182 | 110.6 | 72.34 | 0.8076 | 32.7 | 4.755 | 44.06 | 28.9 | 5.341 | อุตสาหกรรม/หลังคา | วิกฤต | FAIL
DW795-0526 | 49.5 | 5445 | 87.2 | 11.6443 | 23237 | 120.8 | 69.81 | 0.8272 | 31.07 | 4.785 | 43.71 | 28 | 5.065 | อาคารกระจกนอก | วิกฤต | FAIL
DW795-0527 | 72.2 | 915 | 62 | 82.6013 | 23333 | 107.7 | 73.07 | 0.791 | 34.08 | 4.834 | 43.13 | 28.1 | 5.419 | อุตสาหกรรม/หลังคา | วิกฤต | FAIL
DW795-0528 | 45.8 | 7369 | 56.1 | 8.1853 | 23342 | 110.9 | 72.27 | 0.7924 | 33.96 | 4.785 | 43.71 | 28.8 | 5.511 | อาคารกระจกนอก | วิกฤต | FAIL
DW795-0529 | 61.8 | 2107 | 61.1 | 34.7079 | 23456 | 120.6 | 69.85 | 0.7676 | 36.03 | 4.786 | 43.7 | 29.4 | 5.04 | ประเทศเขตร้อน | วิกฤต | FAIL
DW795-0530 | 56 | 3342 | 70.1 | 20.9364 | 23467 | 106.4 | 73.4 | 0.7887 | 34.27 | 4.76 | 44 | 28.2 | 5.703 | ประเทศเขตร้อน | วิกฤต | FAIL
DW795-0531 | 47.3 | 6587 | 71.8 | 9.4259 | 23525 | 112.5 | 71.87 | 0.8268 | 31.1 | 4.836 | 43.1 | 28.2 | 5.397 | อาคารกระจกนอก | วิกฤต | FAIL
DW795-0532 | 47.2 | 6565 | 86 | 9.3872 | 23555 | 119.5 | 70.14 | 0.8064 | 32.8 | 4.441 | 47.75 | 28.9 | 5.097 | อาคารกระจกนอก | วิกฤต | FAIL
DW795-0533 | 42.2 | 9630 | 55.3 | 5.7968 | 23589 | 114.7 | 71.34 | 0.8332 | 30.57 | 4.706 | 44.63 | 28.9 | 5.631 | อาคารกระจกนอก | วิกฤต | FAIL
DW795-0534 | 61.1 | 2246 | 58.6 | 32.635 | 23602 | 122.2 | 69.44 | 0.7957 | 33.7 | 4.999 | 41.19 | 28 | 5.624 | ประเทศเขตร้อน | วิกฤต | FAIL
DW795-0535 | 44.3 | 8178 | 84.7 | 7.0908 | 23688 | 106.4 | 73.4 | 0.7389 | 38.43 | 5.009 | 41.07 | 29.1 | 5.585 | อาคารกระจกนอก | วิกฤต | FAIL
DW795-0536 | 73.2 | 870 | 71.7 | 89.0343 | 23881 | 110.7 | 72.32 | 0.8166 | 31.95 | 4.589 | 46.01 | 29 | 5.182 | อุตสาหกรรม/หลังคา | วิกฤต | FAIL
DW795-0537 | 42.6 | 9685 | 44.8 | 6.0152 | 24155 | 109.2 | 72.7 | 0.7968 | 33.6 | 4.441 | 47.75 | 28 | 4.863 | อาคารกระจกนอก | วิกฤต | FAIL
DW795-0538 | 44.1 | 8448 | 89.8 | 6.9534 | 24208 | 112.3 | 71.92 | 0.7538 | 37.18 | 4.441 | 47.75 | 28 | 5.264 | อาคารกระจกนอก | วิกฤต | FAIL
DW795-0539 | 45.9 | 7427 | 87.1 | 8.2846 | 24209 | 113.9 | 71.53 | 0.8095 | 32.54 | 4.639 | 45.42 | 28.7 | 5.607 | อาคารกระจกนอก | วิกฤต | FAIL
DW795-0540 | 58.4 | 2870 | 56.3 | 25.8393 | 24296 | 107.2 | 73.19 | 0.7353 | 38.73 | 4.507 | 46.98 | 28.5 | 4.761 | ประเทศเขตร้อน | วิกฤต | FAIL
DW795-0541 | 45.9 | 7692 | 40.6 | 8.31 | 24417 | 112.9 | 71.78 | 0.7802 | 34.98 | 4.647 | 45.33 | 28.3 | 5.085 | อาคารกระจกนอก | วิกฤต | FAIL
DW795-0542 | 45.9 | 7746 | 51.1 | 8.2675 | 24652 | 116.3 | 70.91 | 0.7601 | 36.66 | 4.489 | 47.19 | 28.6 | 4.743 | อาคารกระจกนอก | วิกฤต | FAIL
DW795-0543 | 57 | 3247 | 87.9 | 22.9176 | 24841 | 113.4 | 71.65 | 0.7715 | 35.71 | 4.772 | 43.86 | 28 | 4.782 | ประเทศเขตร้อน | วิกฤต | FAIL
DW795-0544 | 58.4 | 2954 | 64.9 | 25.8956 | 25109 | 109.8 | 72.55 | 0.7697 | 35.86 | 4.581 | 46.11 | 29.2 | 5.275 | ประเทศเขตร้อน | วิกฤต | FAIL
DW795-0545 | 56.8 | 3345 | 87.4 | 22.4636 | 25134 | 118.3 | 70.43 | 0.7799 | 35.01 | 4.639 | 45.43 | 28.4 | 5.225 | ประเทศเขตร้อน | วิกฤต | FAIL
DW795-0546 | 47.1 | 7234 | 48.1 | 9.301 | 25222 | 108.6 | 72.85 | 0.7681 | 35.99 | 4.452 | 47.63 | 28.5 | 5.457 | อาคารกระจกนอก | วิกฤต | FAIL
DW795-0547 | 54.6 | 3993 | 88.3 | 18.4766 | 25235 | 111.3 | 72.17 | 0.7878 | 34.35 | 4.634 | 45.49 | 28 | 4.769 | ประเทศเขตร้อน | วิกฤต | FAIL
DW795-0548 | 49.4 | 6019 | 73.1 | 11.4982 | 25253 | 114.9 | 71.27 | 0.7628 | 36.43 | 4.592 | 45.98 | 28 | 4.888 | อาคารกระจกนอก | วิกฤต | FAIL
DW795-0549 | 54 | 4261 | 87.9 | 17.4753 | 25643 | 106.4 | 73.4 | 0.7253 | 39.56 | 4.475 | 47.35 | 28 | 4.923 | ประเทศเขตร้อน | วิกฤต | FAIL
DW795-0550 | 47.2 | 7181 | 84.2 | 9.3483 | 25657 | 114.7 | 71.32 | 0.7511 | 37.41 | 4.521 | 46.82 | 29.1 | 5.188 | อาคารกระจกนอก | วิกฤต | FAIL
DW795-0551 | 58.4 | 3056 | 51.5 | 25.7515 | 25758 | 110.7 | 72.33 | 0.7909 | 34.09 | 4.909 | 42.24 | 29.1 | 5.214 | ประเทศเขตร้อน | วิกฤต | FAIL
DW795-0552 | 66.4 | 1595 | 75.7 | 51.3693 | 25786 | 115.3 | 71.19 | 0.7876 | 34.36 | 4.441 | 47.75 | 28 | 4.875 | อุตสาหกรรม/หลังคา | วิกฤต | FAIL
DW795-0553 | 57.6 | 3265 | 47 | 24.0457 | 25816 | 121.5 | 69.62 | 0.7769 | 35.26 | 4.548 | 46.49 | 28 | 4.668 | ประเทศเขตร้อน | วิกฤต | FAIL
DW795-0554 | 45.3 | 8442 | 58.2 | 7.8235 | 25861 | 113.1 | 71.73 | 0.7689 | 35.92 | 4.441 | 47.75 | 28.2 | 4.988 | อาคารกระจกนอก | วิกฤต | FAIL
DW795-0555 | 60 | 2690 | 78.7 | 29.62 | 25940 | 115.6 | 71.09 | 0.7663 | 36.14 | 4.688 | 44.85 | 28.3 | 4.995 | ประเทศเขตร้อน | วิกฤต | FAIL
DW795-0556 | 43.9 | 9436 | 52.1 | 6.8485 | 26032 | 111.7 | 72.07 | 0.7687 | 35.94 | 4.566 | 46.29 | 28 | 4.728 | อาคารกระจกนอก | วิกฤต | FAIL
DW795-0557 | 54 | 4356 | 79.7 | 17.4786 | 26148 | 109.9 | 72.51 | 0.7738 | 35.52 | 4.479 | 47.31 | 28 | 5.124 | ประเทศเขตร้อน | วิกฤต | FAIL
DW795-0558 | 45.3 | 8737 | 43.1 | 7.7982 | 26435 | 116.6 | 70.85 | 0.7436 | 38.03 | 4.55 | 46.47 | 28.1 | 4.62 | อาคารกระจกนอก | วิกฤต | FAIL
DW795-0559 | 43.8 | 9711 | 42.6 | 6.791 | 26437 | 114.8 | 71.3 | 0.8001 | 33.33 | 4.7 | 44.7 | 28.5 | 4.729 | อาคารกระจกนอก | วิกฤต | FAIL
DW795-0560 | 53.7 | 4552 | 62.2 | 16.9979 | 26511 | 112 | 72.01 | 0.767 | 36.08 | 4.579 | 46.13 | 29 | 4.753 | ประเทศเขตร้อน | วิกฤต | FAIL
DW795-0561 | 58 | 3246 | 63.1 | 24.8888 | 26593 | 110.6 | 72.34 | 0.7349 | 38.76 | 4.441 | 47.75 | 28 | 4.76 | ประเทศเขตร้อน | วิกฤต | FAIL
DW795-0562 | 51.3 | 5495 | 78.6 | 13.6498 | 26664 | 118.7 | 70.32 | 0.7649 | 36.26 | 4.64 | 45.41 | 28 | 4.501 | ประเทศเขตร้อน | วิกฤต | FAIL
DW795-0563 | 49.8 | 6230 | 54.8 | 11.9066 | 26672 | 114.8 | 71.3 | 0.7622 | 36.48 | 4.752 | 44.1 | 28.6 | 4.904 | อาคารกระจกนอก | วิกฤต | FAIL
DW795-0564 | 50.1 | 6034 | 65.6 | 12.3014 | 26682 | 113.2 | 71.7 | 0.7922 | 33.98 | 4.893 | 42.43 | 29.1 | 4.87 | ประเทศเขตร้อน | วิกฤต | FAIL
DW795-0565 | 47.4 | 7457 | 66.1 | 9.5312 | 26784 | 114.1 | 71.49 | 0.7597 | 36.69 | 4.522 | 46.8 | 28.2 | 4.592 | อาคารกระจกนอก | วิกฤต | FAIL
DW795-0566 | 44.5 | 9446 | 42.9 | 7.2218 | 26943 | 110 | 72.5 | 0.7299 | 39.17 | 4.441 | 47.75 | 28 | 4.773 | อาคารกระจกนอก | วิกฤต | FAIL
DW795-0567 | 50.8 | 5784 | 78.8 | 13.079 | 27076 | 106.4 | 73.4 | 0.7712 | 35.74 | 4.869 | 42.71 | 28.3 | 4.824 | ประเทศเขตร้อน | วิกฤต | FAIL
DW795-0568 | 44.5 | 9270 | 75.1 | 7.2678 | 27167 | 125.5 | 68.62 | 0.732 | 39 | 5.122 | 39.74 | 28 | 4.524 | อาคารกระจกนอก | วิกฤต | FAIL
DW795-0569 | 46.7 | 7900 | 84.5 | 8.911 | 27195 | 106.4 | 73.4 | 0.7338 | 38.85 | 5.101 | 39.99 | 28.3 | 4.536 | อาคารกระจกนอก | วิกฤต | FAIL
DW795-0570 | 58.5 | 3191 | 52.8 | 26.0639 | 27203 | 109.7 | 72.58 | 0.7603 | 36.64 | 4.73 | 44.35 | 28.2 | 4.748 | ประเทศเขตร้อน | วิกฤต | FAIL
DW795-0571 | 53.2 | 4805 | 87.5 | 16.3156 | 27243 | 114.3 | 71.43 | 0.791 | 34.08 | 4.742 | 44.22 | 28 | 4.996 | ประเทศเขตร้อน | วิกฤต | FAIL
DW795-0572 | 44.8 | 9344 | 46.7 | 7.4319 | 27314 | 114.6 | 71.36 | 0.751 | 37.41 | 4.929 | 42.01 | 28 | 4.637 | อาคารกระจกนอก | วิกฤต | FAIL
DW795-0573 | 49.5 | 6562 | 54.1 | 11.557 | 27397 | 106.4 | 73.4 | 0.7344 | 38.8 | 4.473 | 47.37 | 28 | 4.603 | อาคารกระจกนอก | วิกฤต | FAIL
DW795-0574 | 59.4 | 2965 | 88 | 28.2654 | 27446 | 109.9 | 72.52 | 0.7291 | 39.24 | 4.576 | 46.16 | 28 | 4.367 | ประเทศเขตร้อน | วิกฤต | FAIL
DW795-0575 | 45.2 | 9124 | 40.6 | 7.7739 | 27493 | 107.4 | 73.15 | 0.7131 | 40.58 | 4.561 | 46.34 | 28.2 | 4.577 | อาคารกระจกนอก | วิกฤต | FAIL
DW795-0576 | 63.2 | 2206 | 74.9 | 39.1614 | 27572 | 106.7 | 73.31 | 0.7137 | 40.53 | 4.617 | 45.69 | 28 | 4.322 | ประเทศเขตร้อน | วิกฤต | FAIL
DW795-0577 | 48.2 | 7272 | 57.7 | 10.2782 | 27625 | 111.2 | 72.19 | 0.7671 | 36.08 | 4.774 | 43.84 | 28 | 4.322 | อาคารกระจกนอก | วิกฤต | FAIL
DW795-0578 | 57.5 | 3533 | 87.2 | 23.7733 | 27929 | 106.4 | 73.4 | 0.7415 | 38.21 | 4.772 | 43.86 | 28 | 4.374 | ประเทศเขตร้อน | วิกฤต | FAIL
DW795-0579 | 72.1 | 1105 | 52.9 | 81.9648 | 27945 | 113.9 | 71.52 | 0.744 | 38 | 4.441 | 47.75 | 28.3 | 4.322 | อุตสาหกรรม/หลังคา | วิกฤต | FAIL
DW795-0580 | 48.3 | 7221 | 73.2 | 10.4208 | 27962 | 122.9 | 69.28 | 0.7501 | 37.49 | 4.522 | 46.8 | 28 | 4.582 | อาคารกระจกนอก | วิกฤต | FAIL
DW795-0581 | 52.9 | 5122 | 68.5 | 15.8009 | 28056 | 111.4 | 72.14 | 0.7464 | 37.8 | 4.868 | 42.73 | 28 | 4.546 | ประเทศเขตร้อน | วิกฤต | FAIL
DW795-0582 | 44.9 | 9331 | 74.7 | 7.536 | 28089 | 117.9 | 70.51 | 0.7022 | 41.49 | 4.877 | 42.62 | 28 | 4.773 | อาคารกระจกนอก | วิกฤต | FAIL
DW795-0583 | 46.6 | 8407 | 61 | 8.8209 | 28317 | 115.9 | 71.03 | 0.7606 | 36.62 | 4.501 | 47.04 | 29.1 | 4.978 | อาคารกระจกนอก | วิกฤต | FAIL
DW795-0584 | 44.3 | 9876 | 69.7 | 7.1484 | 28483 | 115.5 | 71.13 | 0.753 | 37.25 | 4.699 | 44.72 | 28 | 4.526 | อาคารกระจกนอก | วิกฤต | FAIL
DW795-0585 | 47.6 | 7942 | 58.5 | 9.7534 | 28934 | 106.9 | 73.28 | 0.6827 | 43.11 | 4.598 | 45.9 | 28 | 4.458 | อาคารกระจกนอก | วิกฤต | FAIL
DW795-0586 | 55.7 | 4262 | 77.7 | 20.2881 | 29159 | 106.4 | 73.4 | 0.729 | 39.25 | 4.475 | 47.35 | 28 | 4.322 | ประเทศเขตร้อน | วิกฤต | FAIL
DW795-0587 | 76.5 | 822 | 68.3 | 116.3919 | 29298 | 106.4 | 73.4 | 0.7129 | 40.59 | 4.824 | 43.25 | 28 | 4.909 | อุตสาหกรรม/หลังคา | วิกฤต | FAIL
DW795-0588 | 70.7 | 1301 | 59 | 72.8717 | 29373 | 123.7 | 69.08 | 0.7205 | 39.96 | 4.632 | 45.51 | 28 | 4.852 | อุตสาหกรรม/หลังคา | วิกฤต | FAIL
DW795-0589 | 81.8 | 571 | 54.5 | 174.4845 | 30270 | 115.8 | 71.05 | 0.6901 | 42.49 | 4.441 | 47.75 | 28 | 4.322 | อุตสาหกรรม/หลังคา | วิกฤต | FAIL
DW795-0590 | 52 | 5945 | 65.2 | 14.611 | 30399 | 107 | 73.24 | 0.7275 | 39.38 | 4.962 | 41.62 | 28 | 4.573 | ประเทศเขตร้อน | วิกฤต | FAIL
DW795-0591 | 45.8 | 9553 | 63 | 8.2229 | 30502 | 110 | 72.5 | 0.7117 | 40.69 | 4.662 | 45.15 | 28 | 4.598 | อาคารกระจกนอก | วิกฤต | FAIL
DW795-0592 | 66.7 | 1845 | 76.4 | 52.623 | 30512 | 111.7 | 72.08 | 0.6833 | 43.06 | 4.441 | 47.75 | 28 | 5.079 | อุตสาหกรรม/หลังคา | วิกฤต | FAIL
DW795-0593 | 76.7 | 848 | 69.7 | 117.725 | 30573 | 114.6 | 71.34 | 0.6507 | 45.78 | 4.698 | 44.73 | 28 | 4.5 | อุตสาหกรรม/หลังคา | วิกฤต | FAIL
DW795-0594 | 56.2 | 4303 | 68.6 | 21.2557 | 30611 | 111 | 72.26 | 0.6892 | 42.56 | 4.628 | 45.56 | 28 | 4.6 | ประเทศเขตร้อน | วิกฤต | FAIL
DW795-0595 | 54.8 | 4792 | 78.2 | 18.8544 | 30729 | 116.7 | 70.83 | 0.715 | 40.42 | 5.152 | 39.39 | 28 | 4.443 | ประเทศเขตร้อน | วิกฤต | FAIL
DW795-0596 | 50.5 | 6765 | 71.3 | 12.6718 | 30742 | 107.3 | 73.17 | 0.6628 | 44.77 | 4.797 | 43.56 | 28 | 4.468 | ประเทศเขตร้อน | วิกฤต | FAIL
DW795-0597 | 52 | 6071 | 57.9 | 14.5677 | 30877 | 120.8 | 69.79 | 0.6779 | 43.51 | 4.441 | 47.75 | 28 | 4.819 | ประเทศเขตร้อน | วิกฤต | FAIL
DW795-0598 | 54.7 | 4879 | 84.5 | 18.5676 | 30926 | 115.2 | 71.2 | 0.7307 | 39.11 | 4.684 | 44.9 | 28 | 4.354 | ประเทศเขตร้อน | วิกฤต | FAIL
DW795-0599 | 55.9 | 4486 | 51.2 | 20.6804 | 30984 | 115.7 | 71.07 | 0.7002 | 41.65 | 4.898 | 42.38 | 28 | 4.413 | ประเทศเขตร้อน | วิกฤต | FAIL
DW795-0600 | 69.4 | 1520 | 78.7 | 65.6522 | 31094 | 113.8 | 71.56 | 0.7159 | 40.34 | 4.618 | 45.67 | 28 | 4.561 | อุตสาหกรรม/หลังคา | วิกฤต | FAIL
DW795-0601 | 65.9 | 2019 | 67.1 | 49.0904 | 31209 | 109.4 | 72.64 | 0.7025 | 41.46 | 4.441 | 47.75 | 28 | 4.322 | อุตสาหกรรม/หลังคา | วิกฤต | FAIL
DW795-0602 | 74.7 | 1014 | 57.9 | 100.9023 | 31427 | 108.7 | 72.82 | 0.6652 | 44.56 | 4.719 | 44.49 | 28 | 4.343 | อุตสาหกรรม/หลังคา | วิกฤต | FAIL
DW795-0603 | 47.6 | 8689 | 67.9 | 9.6948 | 31665 | 114 | 71.51 | 0.6679 | 44.34 | 4.441 | 47.75 | 28 | 4.457 | อาคารกระจกนอก | วิกฤต | FAIL
DW795-0604 | 55.2 | 4810 | 89.2 | 19.4706 | 31839 | 112.8 | 71.81 | 0.6711 | 44.08 | 4.441 | 47.75 | 28 | 4.508 | ประเทศเขตร้อน | วิกฤต | FAIL
DW795-0605 | 46 | 9847 | 61.8 | 8.4003 | 31940 | 116.1 | 70.97 | 0.6909 | 42.43 | 4.742 | 44.21 | 28 | 4.347 | อาคารกระจกนอก | วิกฤต | FAIL
DW795-0606 | 63.7 | 2566 | 70.7 | 40.629 | 33174 | 113.2 | 71.7 | 0.6367 | 46.94 | 4.652 | 45.27 | 28 | 4.322 | ประเทศเขตร้อน | วิกฤต | FAIL
DW795-0607 | 53.4 | 5866 | 60.3 | 16.571 | 33389 | 108 | 73.01 | 0.7103 | 40.81 | 4.986 | 41.34 | 28 | 4.835 | ประเทศเขตร้อน | วิกฤต | FAIL
DW795-0608 | 48.1 | 9155 | 41.1 | 10.1602 | 34150 | 106.4 | 73.4 | 0.672 | 44 | 4.549 | 46.48 | 28 | 4.439 | อาคารกระจกนอก | วิกฤต | FAIL
DW795-0609 | 57.1 | 4472 | 72.9 | 23.0347 | 34238 | 109.4 | 72.66 | 0.6756 | 43.7 | 4.649 | 45.31 | 28 | 4.36 | ประเทศเขตร้อน | วิกฤต | FAIL
DW795-0610 | 54.1 | 5679 | 85 | 17.6488 | 34444 | 106.4 | 73.4 | 0.6641 | 44.65 | 4.681 | 44.93 | 28 | 4.481 | ประเทศเขตร้อน | วิกฤต | FAIL
DW795-0611 | 51.8 | 6801 | 81.3 | 14.3398 | 34446 | 108.6 | 72.86 | 0.6616 | 44.87 | 4.752 | 44.09 | 28 | 4.322 | ประเทศเขตร้อน | วิกฤต | FAIL
DW795-0612 | 63.4 | 2742 | 53.6 | 39.7107 | 34600 | 112.5 | 71.88 | 0.6695 | 44.21 | 4.537 | 46.63 | 28 | 4.413 | ประเทศเขตร้อน | วิกฤต | FAIL
DW795-0613 | 58.1 | 4217 | 43.3 | 25.0971 | 34648 | 112.1 | 71.97 | 0.685 | 42.92 | 4.584 | 46.07 | 28 | 4.618 | ประเทศเขตร้อน | วิกฤต | FAIL
DW795-0614 | 52.7 | 6585 | 57.9 | 15.5051 | 35341 | 110.4 | 72.39 | 0.6495 | 45.88 | 4.876 | 42.63 | 28 | 4.402 | ประเทศเขตร้อน | วิกฤต | FAIL
DW795-0615 | 61.2 | 3351 | 57.6 | 32.8669 | 35440 | 115.1 | 71.23 | 0.6827 | 43.11 | 4.565 | 46.3 | 28 | 4.695 | ประเทศเขตร้อน | วิกฤต | FAIL
DW795-0616 | 53.3 | 6318 | 48.7 | 16.3877 | 35469 | 114.1 | 71.49 | 0.6302 | 47.48 | 4.768 | 43.91 | 28 | 4.721 | ประเทศเขตร้อน | วิกฤต | FAIL
DW795-0617 | 52.3 | 6780 | 75.5 | 15.0164 | 35636 | 109.2 | 72.69 | 0.6567 | 45.27 | 4.565 | 46.3 | 28 | 4.464 | ประเทศเขตร้อน | วิกฤต | FAIL
DW795-0618 | 58.3 | 4237 | 54.8 | 25.6963 | 35672 | 122.4 | 69.41 | 0.6449 | 46.26 | 4.715 | 44.53 | 28 | 4.347 | ประเทศเขตร้อน | วิกฤต | FAIL
DW795-0619 | 50.7 | 7808 | 57.4 | 12.8943 | 35783 | 111.5 | 72.13 | 0.6271 | 47.75 | 4.612 | 45.74 | 28 | 4.467 | ประเทศเขตร้อน | วิกฤต | FAIL
DW795-0620 | 47.2 | 9983 | 86 | 9.3784 | 35797 | 118.2 | 70.46 | 0.62 | 48.33 | 4.627 | 45.57 | 28 | 4.322 | อาคารกระจกนอก | วิกฤต | FAIL
DW795-0621 | 70 | 1675 | 51 | 69.1532 | 35921 | 109.9 | 72.52 | 0.6489 | 45.92 | 4.441 | 47.75 | 28 | 4.412 | อุตสาหกรรม/หลังคา | วิกฤต | FAIL
DW795-0622 | 50.1 | 8275 | 58.3 | 12.2267 | 36284 | 106.4 | 73.4 | 0.6188 | 48.43 | 4.441 | 47.75 | 28 | 4.72 | ประเทศเขตร้อน | วิกฤต | FAIL
DW795-0623 | 54.2 | 6035 | 67.2 | 17.7453 | 36560 | 116.9 | 70.77 | 0.6554 | 45.38 | 4.787 | 43.68 | 28 | 4.782 | ประเทศเขตร้อน | วิกฤต | FAIL
DW795-0624 | 60.3 | 3733 | 50.2 | 30.4872 | 36752 | 106.4 | 73.4 | 0.6212 | 48.23 | 4.689 | 44.83 | 28 | 4.322 | ประเทศเขตร้อน | วิกฤต | FAIL
DW795-0625 | 59.2 | 4099 | 57.3 | 27.7012 | 36994 | 114.5 | 71.37 | 0.599 | 50.09 | 4.906 | 42.29 | 28 | 4.826 | ประเทศเขตร้อน | วิกฤต | FAIL
DW795-0626 | 61.3 | 3459 | 73.9 | 33.1557 | 36996 | 118.1 | 70.49 | 0.6212 | 48.23 | 4.77 | 43.88 | 28 | 4.459 | ประเทศเขตร้อน | วิกฤต | FAIL
DW795-0627 | 53.3 | 6649 | 40.2 | 16.3477 | 37134 | 116.1 | 70.97 | 0.6902 | 42.49 | 4.729 | 44.37 | 28 | 5.003 | ประเทศเขตร้อน | วิกฤต | FAIL
DW795-0628 | 52.4 | 7087 | 62.9 | 15.1226 | 37298 | 111.1 | 72.22 | 0.6355 | 47.04 | 4.516 | 46.87 | 28 | 4.322 | ประเทศเขตร้อน | วิกฤต | FAIL
DW795-0629 | 56.5 | 5127 | 66.2 | 21.811 | 37301 | 115.9 | 71.03 | 0.6587 | 45.11 | 4.802 | 43.5 | 28 | 4.427 | ประเทศเขตร้อน | วิกฤต | FAIL
DW795-0630 | 53.7 | 6426 | 76.4 | 17.0565 | 37718 | 115 | 71.26 | 0.6124 | 48.97 | 4.651 | 45.28 | 28 | 4.366 | ประเทศเขตร้อน | วิกฤต | FAIL
DW795-0631 | 75.3 | 1173 | 73.5 | 105.7077 | 38077 | 108.4 | 72.89 | 0.6585 | 45.13 | 4.981 | 41.4 | 28 | 4.501 | อุตสาหกรรม/หลังคา | วิกฤต | FAIL
DW795-0632 | 58.8 | 4340 | 86.6 | 26.8146 | 38270 | 118.4 | 70.41 | 0.6035 | 49.71 | 4.727 | 44.39 | 28 | 4.417 | ประเทศเขตร้อน | วิกฤต | FAIL
DW795-0633 | 70.9 | 1680 | 85.3 | 74.3415 | 38766 | 116.2 | 70.96 | 0.6171 | 48.58 | 4.732 | 44.33 | 28 | 4.587 | อุตสาหกรรม/หลังคา | วิกฤต | FAIL
DW795-0634 | 49.1 | 9366 | 88.2 | 11.2252 | 38812 | 116.6 | 70.85 | 0.6128 | 48.94 | 4.722 | 44.45 | 28 | 4.477 | อาคารกระจกนอก | วิกฤต | FAIL
DW795-0635 | 72 | 1601 | 43.5 | 80.9895 | 39992 | 106.4 | 73.4 | 0.5719 | 52.34 | 4.733 | 44.32 | 28 | 4.5 | อุตสาหกรรม/หลังคา | วิกฤต | FAIL
DW795-0636 | 49.6 | 9443 | 60.9 | 11.7517 | 40107 | 118.3 | 70.44 | 0.57 | 52.5 | 4.861 | 42.81 | 28 | 4.648 | อาคารกระจกนอก | วิกฤต | FAIL
DW795-0637 | 53.6 | 7141 | 44.4 | 16.797 | 40902 | 106.4 | 73.4 | 0.6001 | 49.99 | 4.616 | 45.69 | 28 | 4.78 | ประเทศเขตร้อน | วิกฤต | FAIL
DW795-0638 | 52.2 | 7907 | 68.1 | 14.8338 | 41009 | 106.8 | 73.3 | 0.5855 | 51.2 | 4.828 | 43.2 | 28 | 4.587 | ประเทศเขตร้อน | วิกฤต | FAIL
DW795-0639 | 60 | 4255 | 73.4 | 29.761 | 41167 | 120 | 70 | 0.5943 | 50.47 | 4.638 | 45.44 | 28 | 4.669 | ประเทศเขตร้อน | วิกฤต | FAIL
DW795-0640 | 54.9 | 6439 | 56.1 | 18.9973 | 41283 | 106.4 | 73.4 | 0.5968 | 50.26 | 4.778 | 43.79 | 28 | 4.627 | ประเทศเขตร้อน | วิกฤต | FAIL
DW795-0641 | 67.5 | 2392 | 41.2 | 56.093 | 41881 | 115.9 | 71.03 | 0.619 | 48.42 | 4.729 | 44.36 | 28 | 4.437 | อุตสาหกรรม/หลังคา | วิกฤต | FAIL
DW795-0642 | 66.8 | 2547 | 62.3 | 52.9059 | 42266 | 112.4 | 71.9 | 0.5868 | 51.1 | 4.703 | 44.67 | 28 | 4.364 | อุตสาหกรรม/หลังคา | วิกฤต | FAIL
DW795-0643 | 55.5 | 6316 | 64.3 | 19.9253 | 42354 | 106.4 | 73.4 | 0.57 | 52.5 | 4.742 | 44.21 | 28 | 4.641 | ประเทศเขตร้อน | วิกฤต | FAIL
DW795-0644 | 52.4 | 8118 | 59.9 | 15.1159 | 42655 | 107.6 | 73.09 | 0.5914 | 50.72 | 4.87 | 42.71 | 28 | 4.536 | ประเทศเขตร้อน | วิกฤต | FAIL
DW795-0645 | 61 | 4093 | 55 | 32.4299 | 42730 | 121.8 | 69.54 | 0.5808 | 51.6 | 4.831 | 43.17 | 28 | 4.554 | ประเทศเขตร้อน | วิกฤต | FAIL
DW795-0646 | 82.8 | 770 | 70.4 | 188.3044 | 44042 | 112.2 | 71.95 | 0.6199 | 48.34 | 4.561 | 46.34 | 28 | 4.742 | อุตสาหกรรม/หลังคา | วิกฤต | FAIL
DW795-0647 | 78.1 | 1097 | 75.4 | 131.519 | 44121 | 114.5 | 71.37 | 0.5964 | 50.3 | 4.474 | 47.36 | 28 | 4.672 | อุตสาหกรรม/หลังคา | วิกฤต | FAIL
DW795-0648 | 56.3 | 6178 | 88.3 | 21.453 | 44563 | 127.1 | 68.23 | 0.5712 | 52.4 | 4.664 | 45.13 | 28 | 4.496 | ประเทศเขตร้อน | วิกฤต | FAIL
DW795-0649 | 62 | 3970 | 50.6 | 35.22 | 44729 | 118.1 | 70.48 | 0.5912 | 50.73 | 4.538 | 46.62 | 28 | 4.809 | ประเทศเขตร้อน | วิกฤต | FAIL
DW795-0650 | 59.4 | 4886 | 77 | 28.2197 | 45052 | 107.1 | 73.22 | 0.57 | 52.5 | 4.66 | 45.17 | 28 | 4.536 | ประเทศเขตร้อน | วิกฤต | FAIL
DW795-0651 | 76 | 1317 | 54.1 | 111.6553 | 45058 | 107.9 | 73.03 | 0.6058 | 49.51 | 4.579 | 46.13 | 28 | 4.49 | อุตสาหกรรม/หลังคา | วิกฤต | FAIL
DW795-0652 | 52.3 | 8727 | 75.2 | 14.9383 | 45660 | 106.4 | 73.4 | 0.6306 | 47.45 | 4.764 | 43.95 | 28 | 4.867 | ประเทศเขตร้อน | วิกฤต | FAIL
DW795-0653 | 57.4 | 5924 | 47.1 | 23.6628 | 46162 | 120.8 | 69.81 | 0.6007 | 49.94 | 4.668 | 45.09 | 28 | 4.982 | ประเทศเขตร้อน | วิกฤต | FAIL
DW795-0654 | 52.7 | 8670 | 71.8 | 15.5469 | 46886 | 114.2 | 71.46 | 0.6192 | 48.4 | 4.489 | 47.18 | 28 | 4.544 | ประเทศเขตร้อน | วิกฤต | FAIL
DW795-0655 | 52 | 9309 | 47 | 14.6116 | 47268 | 106.4 | 73.4 | 0.6092 | 49.23 | 4.441 | 47.75 | 28 | 4.581 | ประเทศเขตร้อน | วิกฤต | FAIL
DW795-0656 | 51.5 | 9576 | 85.5 | 13.9268 | 47393 | 123.1 | 69.22 | 0.6016 | 49.87 | 4.441 | 47.75 | 28 | 4.322 | ประเทศเขตร้อน | วิกฤต | FAIL
DW795-0657 | 54.8 | 7435 | 82.1 | 18.8191 | 47658 | 110.6 | 72.36 | 0.57 | 52.5 | 4.5 | 47.06 | 28 | 4.609 | ประเทศเขตร้อน | วิกฤต | FAIL
DW795-0658 | 52.6 | 8869 | 68.2 | 15.461 | 47670 | 109.9 | 72.52 | 0.57 | 52.5 | 4.517 | 46.86 | 28 | 4.482 | ประเทศเขตร้อน | วิกฤต | FAIL
DW795-0659 | 60.2 | 4888 | 89.2 | 30.1605 | 48037 | 106.4 | 73.4 | 0.5812 | 51.56 | 4.441 | 47.75 | 28 | 4.654 | ประเทศเขตร้อน | วิกฤต | FAIL
DW795-0660 | 54.1 | 8059 | 50 | 17.6236 | 48251 | 118.5 | 70.38 | 0.6141 | 48.82 | 4.441 | 47.75 | 28 | 4.487 | ประเทศเขตร้อน | วิกฤต | FAIL
DW795-0661 | 67.6 | 2731 | 79.3 | 56.6105 | 48448 | 106.4 | 73.4 | 0.622 | 48.17 | 4.878 | 42.61 | 28 | 4.462 | อุตสาหกรรม/หลังคา | วิกฤต | FAIL
DW795-0662 | 53.4 | 8445 | 89.1 | 16.5948 | 48617 | 106.4 | 73.4 | 0.5826 | 51.45 | 5.057 | 40.51 | 28 | 4.322 | ประเทศเขตร้อน | วิกฤต | FAIL
DW795-0663 | 55.3 | 7376 | 79.3 | 19.5909 | 48945 | 113.5 | 71.62 | 0.5974 | 50.22 | 4.789 | 43.66 | 28 | 4.697 | ประเทศเขตร้อน | วิกฤต | FAIL
DW795-0664 | 53.7 | 8512 | 44 | 17.0438 | 49379 | 109.8 | 72.54 | 0.6275 | 47.7 | 4.754 | 44.07 | 28 | 4.581 | ประเทศเขตร้อน | วิกฤต | FAIL
DW795-0665 | 54.6 | 7954 | 48.3 | 18.4225 | 49504 | 113.6 | 71.6 | 0.5798 | 51.69 | 4.647 | 45.32 | 28 | 4.639 | ประเทศเขตร้อน | วิกฤต | FAIL
DW795-0666 | 70.1 | 2307 | 54.4 | 69.5116 | 49737 | 109.2 | 72.7 | 0.6125 | 48.96 | 4.441 | 47.75 | 28 | 4.722 | อุตสาหกรรม/หลังคา | วิกฤต | FAIL
DW795-0667 | 81.7 | 957 | 72 | 173.8646 | 50636 | 113.4 | 71.65 | 0.5939 | 50.5 | 4.581 | 46.1 | 28 | 4.354 | อุตสาหกรรม/หลังคา | วิกฤต | FAIL
DW795-0668 | 57.9 | 6195 | 68.9 | 24.7955 | 50652 | 108.7 | 72.82 | 0.6196 | 48.36 | 4.441 | 47.75 | 28 | 5.216 | ประเทศเขตร้อน | วิกฤต | FAIL
DW795-0669 | 53.1 | 9278 | 74.8 | 16.0521 | 51631 | 108 | 73 | 0.5899 | 50.84 | 4.73 | 44.35 | 28 | 4.322 | ประเทศเขตร้อน | วิกฤต | FAIL
DW795-0670 | 57.9 | 6367 | 88 | 24.7582 | 52229 | 117.3 | 70.67 | 0.599 | 50.08 | 4.765 | 43.95 | 28 | 4.798 | ประเทศเขตร้อน | วิกฤต | FAIL
DW795-0671 | 72.2 | 2057 | 86.3 | 82.2475 | 52341 | 106.7 | 73.32 | 0.5722 | 52.31 | 4.733 | 44.32 | 28 | 4.349 | อุตสาหกรรม/หลังคา | วิกฤต | FAIL
DW795-0672 | 64.5 | 3802 | 50 | 43.6474 | 52445 | 118.8 | 70.29 | 0.5934 | 50.55 | 4.896 | 42.4 | 28 | 4.322 | ประเทศเขตร้อน | วิกฤต | FAIL
DW795-0673 | 62.8 | 4386 | 70.6 | 37.8105 | 53004 | 123.3 | 69.18 | 0.5835 | 51.37 | 4.8 | 43.53 | 28 | 4.563 | ประเทศเขตร้อน | วิกฤต | FAIL
DW795-0674 | 73.1 | 1946 | 67.2 | 88.3794 | 53031 | 118.8 | 70.29 | 0.6014 | 49.88 | 4.769 | 43.89 | 28 | 4.322 | อุตสาหกรรม/หลังคา | วิกฤต | FAIL
DW795-0675 | 56 | 7623 | 79.5 | 20.8974 | 53575 | 111.7 | 72.09 | 0.6088 | 49.27 | 4.824 | 43.24 | 28 | 4.558 | ประเทศเขตร้อน | วิกฤต | FAIL
DW795-0676 | 63.1 | 4321 | 77.7 | 38.8381 | 53607 | 116 | 71 | 0.6047 | 49.6 | 4.667 | 45.09 | 28 | 4.322 | ประเทศเขตร้อน | วิกฤต | FAIL
DW795-0677 | 57.9 | 6578 | 68.5 | 24.7549 | 53703 | 110.2 | 72.45 | 0.6018 | 49.85 | 4.525 | 46.77 | 28 | 4.358 | ประเทศเขตร้อน | วิกฤต | FAIL
DW795-0678 | 57.3 | 6922 | 59.9 | 23.5276 | 53837 | 107.9 | 73.03 | 0.592 | 50.67 | 4.713 | 44.56 | 28 | 4.938 | ประเทศเขตร้อน | วิกฤต | FAIL
DW795-0679 | 65.8 | 3534 | 79.7 | 48.516 | 54124 | 109 | 72.75 | 0.5745 | 52.12 | 4.578 | 46.14 | 28 | 4.665 | อุตสาหกรรม/หลังคา | วิกฤต | FAIL
DW795-0680 | 60.8 | 5330 | 52.3 | 31.8467 | 54674 | 109 | 72.74 | 0.6009 | 49.93 | 4.652 | 45.27 | 28 | 4.558 | ประเทศเขตร้อน | วิกฤต | FAIL
DW795-0681 | 63.1 | 4459 | 82.9 | 38.8305 | 55359 | 112 | 72 | 0.6022 | 49.82 | 4.742 | 44.21 | 28 | 4.789 | ประเทศเขตร้อน | วิกฤต | FAIL
DW795-0682 | 61.1 | 5312 | 65.3 | 32.557 | 55760 | 113.4 | 71.65 | 0.6041 | 49.66 | 4.489 | 47.19 | 28 | 4.574 | ประเทศเขตร้อน | วิกฤต | FAIL
DW795-0683 | 53.8 | 9514 | 57.4 | 17.1813 | 55840 | 111.7 | 72.06 | 0.59 | 50.83 | 4.602 | 45.86 | 28 | 4.534 | ประเทศเขตร้อน | วิกฤต | FAIL
DW795-0684 | 58.7 | 6458 | 57.9 | 26.5076 | 55980 | 114.4 | 71.39 | 0.6103 | 49.14 | 4.848 | 42.96 | 28 | 4.468 | ประเทศเขตร้อน | วิกฤต | FAIL
DW795-0685 | 61.9 | 5059 | 84.6 | 34.8458 | 56772 | 119.7 | 70.08 | 0.5999 | 50.01 | 4.633 | 45.49 | 28 | 4.53 | ประเทศเขตร้อน | วิกฤต | FAIL
DW795-0686 | 72.6 | 2160 | 53.3 | 85.3283 | 56829 | 113.1 | 71.71 | 0.6081 | 49.33 | 4.679 | 44.96 | 28 | 4.783 | อุตสาหกรรม/หลังคา | วิกฤต | FAIL
DW795-0687 | 53.7 | 9679 | 78.6 | 17.0486 | 56830 | 106.4 | 73.4 | 0.6143 | 48.81 | 4.857 | 42.86 | 28 | 4.411 | ประเทศเขตร้อน | วิกฤต | FAIL
DW795-0688 | 55.9 | 8192 | 80.4 | 20.6636 | 57015 | 108.8 | 72.8 | 0.63 | 47.5 | 4.483 | 47.26 | 28 | 4.515 | ประเทศเขตร้อน | วิกฤต | FAIL
DW795-0689 | 79.5 | 1281 | 89.7 | 146.1979 | 57180 | 106.4 | 73.4 | 0.6423 | 46.48 | 4.606 | 45.81 | 28 | 4.645 | อุตสาหกรรม/หลังคา | วิกฤต | FAIL
DW795-0690 | 65.3 | 3911 | 82.9 | 46.6118 | 57682 | 121.4 | 69.64 | 0.5851 | 51.24 | 4.666 | 45.11 | 28 | 4.56 | อุตสาหกรรม/หลังคา | วิกฤต | FAIL
DW795-0691 | 65.3 | 3925 | 69.6 | 46.6828 | 57869 | 107.9 | 73.03 | 0.5823 | 51.48 | 4.889 | 42.48 | 28 | 4.512 | อุตสาหกรรม/หลังคา | วิกฤต | FAIL
DW795-0692 | 75.2 | 1811 | 77 | 104.8997 | 58374 | 109.1 | 72.74 | 0.57 | 52.5 | 4.531 | 46.7 | 28 | 4.382 | อุตสาหกรรม/หลังคา | วิกฤต | FAIL
DW795-0693 | 61.4 | 5413 | 54.7 | 33.5915 | 58389 | 117.8 | 70.56 | 0.5851 | 51.24 | 4.792 | 43.63 | 28 | 4.807 | ประเทศเขตร้อน | วิกฤต | FAIL
DW795-0694 | 54.5 | 9362 | 68.6 | 18.3412 | 58416 | 120.5 | 69.87 | 0.6099 | 49.17 | 4.792 | 43.62 | 28 | 4.569 | ประเทศเขตร้อน | วิกฤต | FAIL
DW795-0695 | 63.7 | 4522 | 41.5 | 40.8125 | 58455 | 109.1 | 72.72 | 0.612 | 49 | 4.868 | 42.74 | 28 | 4.597 | ประเทศเขตร้อน | วิกฤต | FAIL
DW795-0696 | 55.5 | 8701 | 67.2 | 20.0519 | 58731 | 113.2 | 71.71 | 0.6409 | 46.59 | 4.877 | 42.62 | 28 | 4.322 | ประเทศเขตร้อน | วิกฤต | FAIL
DW795-0697 | 81.8 | 1119 | 47 | 174.3326 | 59311 | 107.5 | 73.13 | 0.5998 | 50.02 | 4.8 | 43.53 | 28 | 4.668 | อุตสาหกรรม/หลังคา | วิกฤต | FAIL
DW795-0698 | 84.1 | 939 | 67.1 | 208.8019 | 59509 | 108.9 | 72.78 | 0.5926 | 50.62 | 4.6 | 45.88 | 28 | 4.322 | อุตสาหกรรม/หลังคา | วิกฤต | FAIL
DW795-0699 | 55.3 | 9018 | 82.2 | 19.5941 | 59900 | 111.8 | 72.05 | 0.6 | 50 | 4.833 | 43.14 | 28 | 4.425 | ประเทศเขตร้อน | วิกฤต | FAIL
DW795-0700 | 71.9 | 2420 | 77.2 | 80.3029 | 60137 | 119.9 | 70.04 | 0.585 | 51.25 | 4.55 | 46.47 | 28 | 4.625 | อุตสาหกรรม/หลังคา | วิกฤต | FAIL
DW795-0701 | 54.6 | 9658 | 66.1 | 18.4736 | 60598 | 106.4 | 73.4 | 0.5867 | 51.11 | 4.811 | 43.4 | 28 | 4.863 | ประเทศเขตร้อน | วิกฤต | FAIL
DW795-0702 | 56.2 | 8620 | 41 | 21.251 | 60834 | 114.5 | 71.37 | 0.6172 | 48.56 | 5.123 | 39.73 | 28 | 4.566 | ประเทศเขตร้อน | วิกฤต | FAIL
DW795-0703 | 78.5 | 1475 | 65.4 | 135.6627 | 61089 | 106.7 | 73.32 | 0.6023 | 49.81 | 4.817 | 43.33 | 28 | 4.322 | อุตสาหกรรม/หลังคา | วิกฤต | FAIL
DW795-0704 | 62.8 | 5084 | 50.2 | 37.8588 | 61299 | 119 | 70.25 | 0.6076 | 49.37 | 4.753 | 44.09 | 28 | 4.64 | ประเทศเขตร้อน | วิกฤต | FAIL
DW795-0705 | 58.1 | 7374 | 89.1 | 25.1621 | 61404 | 106.4 | 73.4 | 0.6295 | 47.54 | 4.775 | 43.82 | 28 | 4.54 | ประเทศเขตร้อน | วิกฤต | FAIL
DW795-0706 | 68 | 3369 | 87.8 | 58.256 | 61491 | 106.4 | 73.4 | 0.6013 | 49.89 | 4.495 | 47.12 | 28 | 4.555 | อุตสาหกรรม/หลังคา | วิกฤต | FAIL
DW795-0707 | 67 | 3685 | 69.7 | 53.6018 | 61986 | 108.5 | 72.88 | 0.5767 | 51.94 | 4.898 | 42.38 | 28 | 4.385 | อุตสาหกรรม/หลังคา | วิกฤต | FAIL
DW795-0708 | 56.7 | 8420 | 41.8 | 22.2627 | 61991 | 117 | 70.74 | 0.5846 | 51.29 | 4.483 | 47.26 | 28 | 4.536 | ประเทศเขตร้อน | วิกฤต | FAIL
DW795-0709 | 61.2 | 5929 | 72.7 | 32.8438 | 62843 | 116.9 | 70.78 | 0.6032 | 49.74 | 4.567 | 46.28 | 28 | 4.322 | ประเทศเขตร้อน | วิกฤต | FAIL
DW795-0710 | 81.4 | 1219 | 81.7 | 169.8033 | 63020 | 109.2 | 72.7 | 0.6097 | 49.2 | 4.586 | 46.04 | 28 | 4.93 | อุตสาหกรรม/หลังคา | วิกฤต | FAIL
DW795-0711 | 80.4 | 1325 | 56.9 | 157.253 | 63466 | 112.3 | 71.92 | 0.5854 | 51.21 | 4.809 | 43.43 | 28 | 4.322 | อุตสาหกรรม/หลังคา | วิกฤต | FAIL
DW795-0712 | 60.5 | 6364 | 45.4 | 30.9636 | 63515 | 112.1 | 71.98 | 0.6141 | 48.83 | 4.441 | 47.75 | 28 | 4.879 | ประเทศเขตร้อน | วิกฤต | FAIL
DW795-0713 | 81.7 | 1206 | 88.6 | 173.317 | 63626 | 111.7 | 72.07 | 0.6185 | 48.46 | 4.712 | 44.56 | 28 | 4.933 | อุตสาหกรรม/หลังคา | วิกฤต | FAIL
DW795-0714 | 59.7 | 6802 | 53 | 29.0323 | 64048 | 108.6 | 72.84 | 0.6056 | 49.53 | 4.599 | 45.9 | 28 | 4.705 | ประเทศเขตร้อน | วิกฤต | FAIL
DW795-0715 | 70.2 | 2963 | 77.8 | 69.9844 | 64450 | 117.9 | 70.53 | 0.5891 | 50.91 | 4.931 | 41.99 | 28 | 4.558 | อุตสาหกรรม/หลังคา | วิกฤต | FAIL
DW795-0716 | 58.9 | 7322 | 52.5 | 27.0047 | 64482 | 106.4 | 73.4 | 0.6014 | 49.88 | 4.441 | 47.75 | 28 | 4.814 | ประเทศเขตร้อน | วิกฤต | FAIL
DW795-0717 | 56.5 | 8842 | 87.4 | 21.7684 | 64594 | 113.8 | 71.54 | 0.583 | 51.41 | 4.605 | 45.82 | 28 | 4.791 | ประเทศเขตร้อน | วิกฤต | FAIL
DW795-0718 | 65 | 4514 | 80.2 | 45.3945 | 64904 | 112.5 | 71.88 | 0.5864 | 51.14 | 4.996 | 41.22 | 28 | 4.544 | ประเทศเขตร้อน | วิกฤต | FAIL
DW795-0719 | 63.2 | 5270 | 42.9 | 39.1962 | 65588 | 106.4 | 73.4 | 0.6302 | 47.48 | 4.691 | 44.81 | 28 | 4.828 | ประเทศเขตร้อน | วิกฤต | FAIL
DW795-0720 | 61.2 | 6209 | 68 | 32.7882 | 65646 | 110.3 | 72.43 | 0.5806 | 51.62 | 4.563 | 46.31 | 28 | 4.505 | ประเทศเขตร้อน | วิกฤต | FAIL
DW795-0721 | 75.6 | 1995 | 62.8 | 108.0863 | 66151 | 114.6 | 71.34 | 0.6447 | 46.27 | 4.526 | 46.75 | 28 | 4.836 | อุตสาหกรรม/หลังคา | วิกฤต | FAIL
DW795-0722 | 59.8 | 6974 | 88.2 | 29.0977 | 66294 | 111.1 | 72.22 | 0.5986 | 50.12 | 4.441 | 47.75 | 28 | 4.322 | ประเทศเขตร้อน | วิกฤต | FAIL
DW795-0723 | 55.7 | 9651 | 85 | 20.3816 | 66443 | 110.4 | 72.4 | 0.6085 | 49.29 | 4.821 | 43.28 | 28 | 4.322 | ประเทศเขตร้อน | วิกฤต | FAIL
DW795-0724 | 64.4 | 4923 | 61.5 | 43.2363 | 67412 | 120.3 | 69.93 | 0.57 | 52.5 | 4.618 | 45.67 | 28 | 4.413 | ประเทศเขตร้อน | วิกฤต | FAIL
DW795-0725 | 56.4 | 9374 | 69 | 21.6064 | 67679 | 122 | 69.51 | 0.6101 | 49.16 | 4.769 | 43.89 | 28 | 4.322 | ประเทศเขตร้อน | วิกฤต | FAIL
DW795-0726 | 68.5 | 3601 | 42.6 | 60.6628 | 68008 | 122.6 | 69.36 | 0.6085 | 49.29 | 4.613 | 45.73 | 28 | 4.425 | อุตสาหกรรม/หลังคา | วิกฤต | FAIL
DW795-0727 | 84.3 | 1057 | 80.4 | 212.2249 | 68078 | 107.2 | 73.2 | 0.6037 | 49.69 | 4.465 | 47.47 | 28 | 4.891 | อุตสาหกรรม/หลังคา | วิกฤต | FAIL
DW795-0728 | 61.2 | 6423 | 77.7 | 32.8575 | 68168 | 112.4 | 71.89 | 0.5988 | 50.1 | 4.53 | 46.71 | 28 | 4.322 | ประเทศเขตร้อน | วิกฤต | FAIL
DW795-0729 | 63.4 | 5551 | 47.6 | 39.8265 | 70180 | 111 | 72.24 | 0.6005 | 49.96 | 4.857 | 42.86 | 28 | 4.412 | ประเทศเขตร้อน | วิกฤต | FAIL
DW795-0730 | 78.7 | 1676 | 43.6 | 137.412 | 70250 | 120.8 | 69.8 | 0.6059 | 49.51 | 4.627 | 45.56 | 28 | 4.322 | อุตสาหกรรม/หลังคา | วิกฤต | FAIL
DW795-0731 | 57.2 | 9228 | 46.2 | 23.1451 | 70462 | 110.1 | 72.48 | 0.6093 | 49.22 | 5.084 | 40.19 | 28 | 4.746 | ประเทศเขตร้อน | วิกฤต | FAIL
DW795-0732 | 63.7 | 5502 | 60.4 | 40.6004 | 70984 | 121.7 | 69.59 | 0.6128 | 48.93 | 4.466 | 47.46 | 28 | 4.796 | ประเทศเขตร้อน | วิกฤต | FAIL
DW795-0733 | 61.9 | 6340 | 51.4 | 35.0743 | 71167 | 117.2 | 70.71 | 0.5895 | 50.87 | 4.896 | 42.4 | 28 | 4.355 | ประเทศเขตร้อน | วิกฤต | FAIL
DW795-0734 | 81 | 1422 | 84.9 | 164.4548 | 71276 | 106.4 | 73.4 | 0.6103 | 49.14 | 4.455 | 47.59 | 28 | 4.681 | อุตสาหกรรม/หลังคา | วิกฤต | FAIL
DW795-0735 | 65.2 | 4916 | 61.5 | 46.4321 | 72032 | 106.4 | 73.4 | 0.6195 | 48.38 | 4.766 | 43.92 | 28 | 4.464 | อุตสาหกรรม/หลังคา | วิกฤต | FAIL
DW795-0736 | 65.7 | 4799 | 75.1 | 48.0961 | 72850 | 112.5 | 71.89 | 0.5949 | 50.43 | 4.441 | 47.75 | 28 | 4.476 | อุตสาหกรรม/หลังคา | วิกฤต | FAIL
DW795-0737 | 66.9 | 4376 | 48.3 | 53.544 | 73341 | 119.4 | 70.15 | 0.6324 | 47.3 | 4.672 | 45.03 | 28 | 4.891 | อุตสาหกรรม/หลังคา | วิกฤต | FAIL
DW795-0738 | 58.8 | 8419 | 88.5 | 26.7279 | 74051 | 116.7 | 70.83 | 0.5928 | 50.6 | 4.441 | 47.75 | 28 | 4.575 | ประเทศเขตร้อน | วิกฤต | FAIL
DW795-0739 | 59.8 | 7897 | 40.1 | 29.076 | 74255 | 106.4 | 73.4 | 0.5973 | 50.23 | 4.882 | 42.57 | 28 | 4.856 | ประเทศเขตร้อน | วิกฤต | FAIL
DW795-0740 | 76.1 | 2167 | 51.3 | 111.9869 | 74339 | 112.5 | 71.87 | 0.5953 | 50.39 | 4.759 | 44.02 | 28 | 4.322 | อุตสาหกรรม/หลังคา | วิกฤต | FAIL
DW795-0741 | 59.6 | 7974 | 63 | 28.7242 | 74505 | 110.4 | 72.39 | 0.6147 | 48.78 | 4.524 | 46.77 | 28 | 4.521 | ประเทศเขตร้อน | วิกฤต | FAIL
DW795-0742 | 67.4 | 4278 | 83.5 | 55.5332 | 74548 | 114.9 | 71.28 | 0.6192 | 48.4 | 4.463 | 47.49 | 28 | 4.699 | อุตสาหกรรม/หลังคา | วิกฤต | FAIL
DW795-0743 | 57.7 | 9281 | 78.1 | 24.365 | 74856 | 117 | 70.75 | 0.5925 | 50.62 | 4.503 | 47.02 | 28 | 4.545 | ประเทศเขตร้อน | วิกฤต | FAIL
DW795-0744 | 62.2 | 6512 | 84 | 35.8715 | 75084 | 108.4 | 72.89 | 0.6076 | 49.37 | 4.441 | 47.75 | 28 | 4.878 | ประเทศเขตร้อน | วิกฤต | FAIL
DW795-0745 | 65.7 | 4951 | 76.6 | 48.2365 | 75382 | 111.7 | 72.06 | 0.612 | 49 | 4.567 | 46.27 | 28 | 4.647 | อุตสาหกรรม/หลังคา | วิกฤต | FAIL
DW795-0746 | 62.2 | 6545 | 83.6 | 35.9559 | 75622 | 116.8 | 70.8 | 0.604 | 49.66 | 4.947 | 41.81 | 28 | 4.612 | ประเทศเขตร้อน | วิกฤต | FAIL
DW795-0747 | 71.5 | 3162 | 48 | 77.5155 | 75721 | 110.8 | 72.29 | 0.618 | 48.5 | 4.678 | 44.97 | 28 | 4.98 | อุตสาหกรรม/หลังคา | วิกฤต | FAIL
DW795-0748 | 63.1 | 6159 | 76.1 | 38.6207 | 75988 | 106.4 | 73.4 | 0.5751 | 52.08 | 4.441 | 47.75 | 28 | 4.733 | ประเทศเขตร้อน | วิกฤต | FAIL
DW795-0749 | 66 | 4894 | 64.4 | 49.5815 | 76366 | 114.3 | 71.43 | 0.5824 | 51.47 | 4.802 | 43.5 | 28 | 4.487 | อุตสาหกรรม/หลังคา | วิกฤต | FAIL
DW795-0750 | 78.3 | 1880 | 54.1 | 133.1573 | 76442 | 107.9 | 73.03 | 0.6395 | 46.71 | 4.441 | 47.75 | 28 | 4.696 | อุตสาหกรรม/หลังคา | วิกฤต | FAIL
DW795-0751 | 64.9 | 5400 | 43.1 | 45.0233 | 76645 | 106.4 | 73.4 | 0.6034 | 49.72 | 4.769 | 43.89 | 28 | 5.017 | ประเทศเขตร้อน | วิกฤต | FAIL
DW795-0752 | 65.4 | 5191 | 81.4 | 46.9757 | 77112 | 108.9 | 72.77 | 0.5906 | 50.79 | 4.441 | 47.75 | 28 | 4.605 | อุตสาหกรรม/หลังคา | วิกฤต | FAIL
DW795-0753 | 59.9 | 8130 | 43.1 | 29.3553 | 77175 | 109 | 72.74 | 0.5919 | 50.68 | 4.586 | 46.05 | 28 | 4.833 | ประเทศเขตร้อน | วิกฤต | FAIL
DW795-0754 | 78 | 2025 | 42.7 | 130.7074 | 80785 | 112.8 | 71.79 | 0.6186 | 48.45 | 4.463 | 47.49 | 28 | 4.322 | อุตสาหกรรม/หลังคา | วิกฤต | FAIL
DW795-0755 | 69.6 | 3915 | 61.1 | 66.8441 | 81341 | 113.3 | 71.68 | 0.5798 | 51.68 | 4.441 | 47.75 | 28 | 4.77 | อุตสาหกรรม/หลังคา | วิกฤต | FAIL
DW795-0756 | 64 | 6169 | 74.3 | 41.9624 | 82282 | 113 | 71.75 | 0.609 | 49.25 | 4.584 | 46.07 | 28 | 4.38 | ประเทศเขตร้อน | วิกฤต | FAIL
DW795-0757 | 71.7 | 3395 | 45.7 | 79.0012 | 82798 | 113 | 71.76 | 0.6029 | 49.76 | 4.721 | 44.46 | 28 | 4.864 | อุตสาหกรรม/หลังคา | วิกฤต | FAIL
DW795-0758 | 72.2 | 3252 | 69.1 | 82.5186 | 82903 | 109 | 72.74 | 0.5978 | 50.18 | 4.854 | 42.89 | 28 | 4.486 | อุตสาหกรรม/หลังคา | วิกฤต | FAIL
DW795-0759 | 70.1 | 3843 | 51.9 | 69.6235 | 82980 | 115.2 | 71.2 | 0.6045 | 49.62 | 4.741 | 44.23 | 28 | 4.769 | อุตสาหกรรม/หลังคา | วิกฤต | FAIL
DW795-0760 | 72.8 | 3113 | 73.8 | 86.6891 | 83289 | 106.4 | 73.4 | 0.6054 | 49.55 | 4.861 | 42.81 | 28 | 4.322 | อุตสาหกรรม/หลังคา | วิกฤต | FAIL
DW795-0761 | 59.4 | 9194 | 50.8 | 28.1155 | 83998 | 106.4 | 73.4 | 0.5823 | 51.48 | 4.677 | 44.98 | 28 | 4.595 | ประเทศเขตร้อน | วิกฤต | FAIL
DW795-0762 | 77 | 2281 | 43.6 | 120.4797 | 84004 | 106.4 | 73.4 | 0.6291 | 47.58 | 4.796 | 43.58 | 28 | 4.347 | อุตสาหกรรม/หลังคา | วิกฤต | FAIL
DW795-0763 | 61.7 | 7583 | 88.8 | 34.4656 | 84299 | 106.4 | 73.4 | 0.5904 | 50.8 | 4.936 | 41.94 | 28 | 4.329 | ประเทศเขตร้อน | วิกฤต | FAIL
DW795-0764 | 60.9 | 8178 | 53.8 | 32.1153 | 84582 | 106.4 | 73.4 | 0.5964 | 50.3 | 4.837 | 43.09 | 28 | 4.496 | ประเทศเขตร้อน | วิกฤต | FAIL
DW795-0765 | 60.4 | 8628 | 63.8 | 30.824 | 86063 | 111.6 | 72.09 | 0.571 | 52.42 | 4.939 | 41.89 | 28 | 4.569 | ประเทศเขตร้อน | วิกฤต | FAIL
DW795-0766 | 80.2 | 1852 | 48.1 | 154.2836 | 87007 | 112.6 | 71.85 | 0.5914 | 50.72 | 5.221 | 38.58 | 28 | 4.341 | อุตสาหกรรม/หลังคา | วิกฤต | FAIL
DW795-0767 | 75.2 | 2733 | 45.6 | 104.6708 | 87696 | 110.7 | 72.33 | 0.6163 | 48.64 | 4.678 | 44.97 | 28 | 4.323 | อุตสาหกรรม/หลังคา | วิกฤต | FAIL
DW795-0768 | 58.9 | 9979 | 82.5 | 26.8887 | 88134 | 121.4 | 69.66 | 0.6078 | 49.35 | 4.652 | 45.28 | 28 | 4.356 | ประเทศเขตร้อน | วิกฤต | FAIL
DW795-0769 | 64.3 | 6502 | 54.7 | 42.8807 | 88255 | 109.8 | 72.55 | 0.5957 | 50.36 | 4.596 | 45.93 | 28 | 4.686 | ประเทศเขตร้อน | วิกฤต | FAIL
DW795-0770 | 70 | 4135 | 76.9 | 68.7846 | 88455 | 106.4 | 73.4 | 0.5988 | 50.1 | 4.793 | 43.61 | 28 | 4.322 | อุตสาหกรรม/หลังคา | วิกฤต | FAIL
DW795-0771 | 72 | 3555 | 49.1 | 80.9636 | 88828 | 116 | 70.99 | 0.5806 | 51.62 | 4.806 | 43.46 | 28 | 4.322 | อุตสาหกรรม/หลังคา | วิกฤต | FAIL
DW795-0772 | 60.3 | 9000 | 65 | 30.5175 | 88970 | 119 | 70.24 | 0.5867 | 51.11 | 4.521 | 46.81 | 28 | 4.345 | ประเทศเขตร้อน | วิกฤต | FAIL
DW795-0773 | 62.3 | 7849 | 54.8 | 36.3149 | 91080 | 119.2 | 70.21 | 0.5733 | 52.23 | 4.441 | 47.75 | 28 | 4.665 | ประเทศเขตร้อน | วิกฤต | FAIL
DW795-0774 | 68.4 | 4882 | 62.4 | 60.1791 | 91684 | 106.4 | 73.4 | 0.5725 | 52.3 | 4.441 | 47.75 | 28 | 4.351 | อุตสาหกรรม/หลังคา | วิกฤต | FAIL
DW795-0775 | 72.9 | 3412 | 87.8 | 87.095 | 91810 | 113.2 | 71.69 | 0.5801 | 51.66 | 4.703 | 44.67 | 28 | 4.327 | อุตสาหกรรม/หลังคา | วิกฤต | FAIL
DW795-0776 | 61.7 | 8409 | 50.5 | 34.2961 | 92410 | 109.7 | 72.58 | 0.6298 | 47.52 | 4.693 | 44.78 | 28 | 4.322 | ประเทศเขตร้อน | วิกฤต | FAIL
DW795-0777 | 81.6 | 1771 | 55.1 | 171.9128 | 92621 | 107.2 | 73.19 | 0.5941 | 50.49 | 4.441 | 47.75 | 28 | 4.526 | อุตสาหกรรม/หลังคา | วิกฤต | FAIL
DW795-0778 | 60.2 | 9629 | 44.4 | 30.1453 | 93716 | 114.8 | 71.29 | 0.5929 | 50.59 | 4.476 | 47.34 | 28 | 4.653 | ประเทศเขตร้อน | วิกฤต | FAIL
DW795-0779 | 65.2 | 6436 | 46.6 | 46.418 | 94082 | 106.4 | 73.4 | 0.5774 | 51.89 | 4.646 | 45.35 | 28 | 4.322 | อุตสาหกรรม/หลังคา | วิกฤต | FAIL
DW795-0780 | 73.1 | 3461 | 53.4 | 88.5976 | 94437 | 106.4 | 73.4 | 0.6155 | 48.71 | 4.444 | 47.72 | 28 | 4.322 | อุตสาหกรรม/หลังคา | วิกฤต | FAIL
DW795-0781 | 60.3 | 9596 | 63.5 | 30.4769 | 94711 | 106.4 | 73.4 | 0.5947 | 50.44 | 4.482 | 47.27 | 28 | 5.082 | ประเทศเขตร้อน | วิกฤต | FAIL
DW795-0782 | 77 | 2581 | 61.5 | 120.9837 | 95556 | 107.1 | 73.23 | 0.6026 | 49.78 | 4.764 | 43.96 | 28 | 4.507 | อุตสาหกรรม/หลังคา | วิกฤต | FAIL
DW795-0783 | 66.5 | 5903 | 64.9 | 51.754 | 95967 | 107.3 | 73.19 | 0.6336 | 47.2 | 4.595 | 45.94 | 28 | 4.322 | อุตสาหกรรม/หลังคา | วิกฤต | FAIL
DW795-0784 | 61.8 | 8734 | 46 | 34.5402 | 96549 | 117.9 | 70.54 | 0.6055 | 49.54 | 4.651 | 45.28 | 28 | 4.322 | ประเทศเขตร้อน | วิกฤต | FAIL
DW795-0785 | 72.9 | 3592 | 62.3 | 87.4018 | 96796 | 107.8 | 73.04 | 0.5784 | 51.8 | 4.973 | 41.5 | 28 | 4.581 | อุตสาหกรรม/หลังคา | วิกฤต | FAIL
DW795-0786 | 80.9 | 2005 | 65.9 | 162.6712 | 99326 | 108.6 | 72.85 | 0.586 | 51.17 | 4.61 | 45.76 | 28 | 4.322 | อุตสาหกรรม/หลังคา | วิกฤต | FAIL
DW795-0787 | 60.9 | 9694 | 85.8 | 32.0334 | 100641 | 115.2 | 71.21 | 0.57 | 52.5 | 4.479 | 47.3 | 28 | 4.783 | ประเทศเขตร้อน | วิกฤต | FAIL
DW795-0788 | 60.6 | 9963 | 76.5 | 31.1832 | 100708 | 106.9 | 73.27 | 0.6137 | 48.86 | 4.726 | 44.4 | 28 | 4.514 | ประเทศเขตร้อน | วิกฤต | FAIL
DW795-0789 | 83 | 1735 | 45.6 | 191.9046 | 101100 | 109.1 | 72.71 | 0.6288 | 47.6 | 4.916 | 42.17 | 28 | 4.322 | อุตสาหกรรม/หลังคา | วิกฤต | FAIL
DW795-0790 | 64.7 | 7279 | 42.6 | 44.5347 | 102243 | 106.4 | 73.4 | 0.5701 | 52.49 | 4.579 | 46.13 | 28 | 4.707 | ประเทศเขตร้อน | วิกฤต | FAIL
DW795-0791 | 68.6 | 5358 | 74.4 | 61.3267 | 102593 | 107.3 | 73.18 | 0.6261 | 47.83 | 4.697 | 44.75 | 28 | 4.692 | อุตสาหกรรม/หลังคา | วิกฤต | FAIL
DW795-0792 | 65.7 | 6802 | 58.5 | 48.4046 | 103655 | 106.4 | 73.4 | 0.6048 | 49.6 | 4.497 | 47.09 | 28 | 4.437 | อุตสาหกรรม/หลังคา | วิกฤต | FAIL
DW795-0793 | 61.4 | 9691 | 66.7 | 33.4007 | 104213 | 107.3 | 73.16 | 0.5774 | 51.88 | 4.582 | 46.09 | 28 | 4.575 | ประเทศเขตร้อน | วิกฤต | FAIL
DW795-0794 | 66.4 | 6496 | 88.2 | 50.9941 | 104429 | 119.7 | 70.07 | 0.5889 | 50.92 | 4.717 | 44.51 | 28 | 4.406 | อุตสาหกรรม/หลังคา | วิกฤต | FAIL
DW795-0795 | 63.5 | 8225 | 59 | 39.9494 | 104478 | 106.5 | 73.38 | 0.57 | 52.5 | 4.776 | 43.82 | 28 | 4.347 | ประเทศเขตร้อน | วิกฤต | FAIL
DW795-0796 | 61.2 | 9878 | 69.3 | 32.8432 | 104622 | 116.9 | 70.77 | 0.6011 | 49.91 | 4.589 | 46.01 | 28 | 4.931 | ประเทศเขตร้อน | วิกฤต | FAIL
DW795-0797 | 78 | 2656 | 44.2 | 130.6327 | 105916 | 115.8 | 71.04 | 0.5918 | 50.68 | 4.695 | 44.76 | 28 | 4.476 | อุตสาหกรรม/หลังคา | วิกฤต | FAIL
DW795-0798 | 62.9 | 8718 | 70.4 | 38.1268 | 106173 | 113.5 | 71.64 | 0.5794 | 51.71 | 4.765 | 43.94 | 28 | 4.404 | ประเทศเขตร้อน | วิกฤต | FAIL
DW795-0799 | 69.5 | 5156 | 81.3 | 66.1025 | 106179 | 108.4 | 72.91 | 0.5941 | 50.49 | 4.73 | 44.36 | 28 | 4.394 | อุตสาหกรรม/หลังคา | วิกฤต | FAIL
DW795-0800 | 67.4 | 6134 | 45.3 | 55.7129 | 106761 | 111.3 | 72.18 | 0.6103 | 49.14 | 4.894 | 42.42 | 28 | 4.537 | อุตสาหกรรม/หลังคา | วิกฤต | FAIL
DW795-0801 | 80.4 | 2238 | 49.2 | 157.5063 | 107321 | 114.7 | 71.32 | 0.6028 | 49.76 | 4.833 | 43.15 | 28 | 4.798 | อุตสาหกรรม/หลังคา | วิกฤต | FAIL
DW795-0802 | 81.1 | 2152 | 73.7 | 165.6823 | 108574 | 116.8 | 70.8 | 0.586 | 51.17 | 4.769 | 43.9 | 28 | 4.602 | อุตสาหกรรม/หลังคา | วิกฤต | FAIL
DW795-0803 | 62 | 9682 | 43.9 | 35.1329 | 108706 | 107.5 | 73.12 | 0.6223 | 48.14 | 4.589 | 46.01 | 28 | 4.82 | ประเทศเขตร้อน | วิกฤต | FAIL
DW795-0804 | 61.7 | 9913 | 80.2 | 34.2439 | 109371 | 109.4 | 72.65 | 0.6221 | 48.15 | 4.637 | 45.45 | 28 | 4.725 | ประเทศเขตร้อน | วิกฤต | FAIL
DW795-0805 | 71 | 4742 | 53 | 74.9418 | 109963 | 120.1 | 69.97 | 0.5816 | 51.54 | 4.796 | 43.58 | 28 | 4.718 | อุตสาหกรรม/หลังคา | วิกฤต | FAIL
DW795-0806 | 73.4 | 3945 | 74 | 90.5516 | 110112 | 121.3 | 69.68 | 0.5813 | 51.56 | 4.828 | 43.2 | 28 | 4.472 | อุตสาหกรรม/หลังคา | วิกฤต | FAIL
DW795-0807 | 70.5 | 4972 | 53.5 | 71.8268 | 110647 | 113 | 71.74 | 0.575 | 52.08 | 4.77 | 43.88 | 28 | 4.617 | อุตสาหกรรม/หลังคา | วิกฤต | FAIL
DW795-0808 | 66.3 | 6937 | 76.3 | 50.7001 | 110730 | 107 | 73.25 | 0.6173 | 48.56 | 4.823 | 43.26 | 28 | 4.557 | อุตสาหกรรม/หลังคา | วิกฤต | FAIL
DW795-0809 | 64.1 | 8261 | 65 | 42.3188 | 110905 | 106.4 | 73.4 | 0.5942 | 50.48 | 5.257 | 38.15 | 28 | 4.322 | ประเทศเขตร้อน | วิกฤต | FAIL
DW795-0810 | 64.9 | 7798 | 54 | 45.1573 | 111168 | 114.4 | 71.41 | 0.5964 | 50.3 | 4.441 | 47.75 | 28 | 4.804 | ประเทศเขตร้อน | วิกฤต | FAIL
DW795-0811 | 63.7 | 8733 | 82.8 | 40.672 | 113245 | 106.4 | 73.4 | 0.6244 | 47.97 | 4.77 | 43.89 | 28 | 4.467 | ประเทศเขตร้อน | วิกฤต | FAIL
DW795-0812 | 62.2 | 9867 | 65.3 | 36.0221 | 113834 | 115.9 | 71.02 | 0.6138 | 48.85 | 4.538 | 46.61 | 28 | 4.767 | ประเทศเขตร้อน | วิกฤต | FAIL
DW795-0813 | 62.9 | 9372 | 86.9 | 38.0818 | 114327 | 110.3 | 72.41 | 0.6287 | 47.61 | 4.556 | 46.4 | 28 | 5.119 | ประเทศเขตร้อน | วิกฤต | FAIL
DW795-0814 | 62.7 | 9509 | 75.2 | 37.5847 | 114349 | 112.2 | 71.95 | 0.5946 | 50.45 | 4.563 | 46.31 | 28 | 4.549 | ประเทศเขตร้อน | วิกฤต | FAIL
DW795-0815 | 70.5 | 5198 | 47.1 | 71.5481 | 115175 | 115.1 | 71.22 | 0.603 | 49.75 | 4.753 | 44.09 | 28 | 4.322 | อุตสาหกรรม/หลังคา | วิกฤต | FAIL
DW795-0816 | 70.4 | 5289 | 64.2 | 71.0645 | 116619 | 113 | 71.75 | 0.6103 | 49.15 | 4.875 | 42.64 | 28 | 4.46 | อุตสาหกรรม/หลังคา | วิกฤต | FAIL
DW795-0817 | 67.8 | 6567 | 55.9 | 57.3773 | 117721 | 123.1 | 69.22 | 0.6143 | 48.81 | 4.729 | 44.36 | 28 | 4.419 | อุตสาหกรรม/หลังคา | วิกฤต | FAIL
DW795-0818 | 72.4 | 4538 | 74.4 | 83.9816 | 117728 | 116.8 | 70.8 | 0.5757 | 52.02 | 4.806 | 43.46 | 28 | 4.573 | อุตสาหกรรม/หลังคา | วิกฤต | FAIL
DW795-0819 | 76.8 | 3282 | 58.5 | 118.7921 | 119313 | 106.4 | 73.4 | 0.5823 | 51.48 | 4.805 | 43.47 | 28 | 4.471 | อุตสาหกรรม/หลังคา | วิกฤต | FAIL
DW795-0820 | 71.3 | 5072 | 41.2 | 76.7187 | 120204 | 107.8 | 73.05 | 0.591 | 50.75 | 4.493 | 47.14 | 28 | 4.513 | อุตสาหกรรม/หลังคา | วิกฤต | FAIL
DW795-0821 | 68.8 | 6171 | 72.3 | 62.4529 | 120223 | 114.2 | 71.46 | 0.6257 | 47.86 | 4.513 | 46.91 | 28 | 4.546 | อุตสาหกรรม/หลังคา | วิกฤต | FAIL
DW795-0822 | 76.8 | 3330 | 55.8 | 118.6033 | 120855 | 118.8 | 70.29 | 0.5891 | 50.91 | 4.552 | 46.44 | 28 | 4.861 | อุตสาหกรรม/หลังคา | วิกฤต | FAIL
DW795-0823 | 66.4 | 7562 | 71.6 | 51.0231 | 121366 | 113.5 | 71.63 | 0.6245 | 47.96 | 4.451 | 47.64 | 28 | 4.323 | อุตสาหกรรม/หลังคา | วิกฤต | FAIL
DW795-0824 | 67.2 | 7091 | 86.6 | 54.6662 | 121767 | 108.3 | 72.92 | 0.6027 | 49.78 | 4.807 | 43.45 | 28 | 4.351 | อุตสาหกรรม/หลังคา | วิกฤต | FAIL
DW795-0825 | 71.7 | 4989 | 43.5 | 79.2536 | 122044 | 109.3 | 72.67 | 0.5886 | 50.95 | 4.755 | 44.06 | 28 | 4.633 | อุตสาหกรรม/หลังคา | วิกฤต | FAIL
DW795-0826 | 69.5 | 6077 | 50.2 | 65.8475 | 124310 | 106.4 | 73.4 | 0.6025 | 49.79 | 4.778 | 43.79 | 28 | 4.356 | อุตสาหกรรม/หลังคา | วิกฤต | FAIL
DW795-0827 | 71.3 | 5480 | 43.1 | 76.3069 | 129200 | 106.4 | 73.4 | 0.6042 | 49.65 | 4.69 | 44.82 | 28 | 4.385 | อุตสาหกรรม/หลังคา | วิกฤต | FAIL
DW795-0828 | 68.5 | 6805 | 54.1 | 61.0057 | 129362 | 115.6 | 71.09 | 0.6193 | 48.39 | 4.445 | 47.7 | 28 | 4.707 | อุตสาหกรรม/หลังคา | วิกฤต | FAIL
DW795-0829 | 70 | 6063 | 64.6 | 68.9696 | 129860 | 106.6 | 73.35 | 0.5996 | 50.03 | 4.979 | 41.43 | 28 | 4.737 | อุตสาหกรรม/หลังคา | วิกฤต | FAIL
DW795-0830 | 67.2 | 7649 | 84.7 | 54.5566 | 131072 | 113.1 | 71.73 | 0.5965 | 50.29 | 4.649 | 45.31 | 28 | 4.406 | อุตสาหกรรม/หลังคา | วิกฤต | FAIL
DW795-0831 | 84.8 | 1975 | 52.6 | 219.5193 | 131438 | 106.4 | 73.4 | 0.5718 | 52.35 | 4.612 | 45.74 | 28 | 4.442 | อุตสาหกรรม/หลังคา | วิกฤต | FAIL
DW795-0832 | 78.4 | 3236 | 42.1 | 134.6612 | 132947 | 114.2 | 71.45 | 0.6452 | 46.23 | 4.494 | 47.13 | 28 | 4.695 | อุตสาหกรรม/หลังคา | วิกฤต | FAIL
DW795-0833 | 75.6 | 4015 | 74.7 | 108.2175 | 133355 | 128.1 | 67.98 | 0.6161 | 48.66 | 4.517 | 46.85 | 28 | 4.336 | อุตสาหกรรม/หลังคา | วิกฤต | FAIL
DW795-0834 | 74.3 | 4523 | 89.6 | 97.7479 | 136164 | 114.6 | 71.35 | 0.6215 | 48.21 | 4.809 | 43.42 | 28 | 4.439 | อุตสาหกรรม/หลังคา | วิกฤต | FAIL
DW795-0835 | 70.2 | 6332 | 43.3 | 70.0118 | 137331 | 113.6 | 71.6 | 0.6068 | 49.43 | 4.788 | 43.67 | 28 | 4.798 | อุตสาหกรรม/หลังคา | วิกฤต | FAIL
DW795-0836 | 75.9 | 4085 | 48.3 | 111.0525 | 138925 | 120.1 | 69.97 | 0.57 | 52.5 | 4.816 | 43.34 | 28 | 4.545 | อุตสาหกรรม/หลังคา | วิกฤต | FAIL
DW795-0837 | 74.9 | 4453 | 55.3 | 102.3492 | 139894 | 117.7 | 70.58 | 0.6089 | 49.25 | 4.714 | 44.54 | 28 | 4.322 | อุตสาหกรรม/หลังคา | วิกฤต | FAIL
DW795-0838 | 81.1 | 2768 | 66.7 | 166.0114 | 139900 | 110 | 72.49 | 0.6076 | 49.36 | 4.854 | 42.9 | 28 | 4.374 | อุตสาหกรรม/หลังคา | วิกฤต | FAIL
DW795-0839 | 68.6 | 7307 | 55.7 | 61.5863 | 140191 | 113.5 | 71.62 | 0.6232 | 48.06 | 4.947 | 41.8 | 28 | 4.415 | อุตสาหกรรม/หลังคา | วิกฤต | FAIL
DW795-0840 | 69 | 7068 | 71.8 | 63.6907 | 140302 | 110.9 | 72.29 | 0.5735 | 52.21 | 4.693 | 44.78 | 28 | 4.328 | อุตสาหกรรม/หลังคา | วิกฤต | FAIL
DW795-0841 | 72.5 | 5370 | 84.7 | 84.5488 | 140333 | 106.4 | 73.4 | 0.6184 | 48.46 | 4.892 | 42.44 | 28 | 4.38 | อุตสาหกรรม/หลังคา | วิกฤต | FAIL
DW795-0842 | 67.9 | 7747 | 88.9 | 57.8027 | 140356 | 106.4 | 73.4 | 0.5961 | 50.33 | 4.673 | 45.02 | 28 | 4.652 | อุตสาหกรรม/หลังคา | วิกฤต | FAIL
DW795-0843 | 78.2 | 3476 | 75.2 | 132.398 | 140661 | 119.1 | 70.22 | 0.6295 | 47.54 | 4.841 | 43.05 | 28 | 4.919 | อุตสาหกรรม/หลังคา | วิกฤต | FAIL
DW795-0844 | 68 | 7857 | 80.4 | 58.2988 | 143384 | 112 | 72 | 0.5916 | 50.7 | 4.492 | 47.15 | 28 | 4.557 | อุตสาหกรรม/หลังคา | วิกฤต | FAIL
DW795-0845 | 81.8 | 2697 | 64.3 | 174.8051 | 143426 | 117 | 70.75 | 0.5854 | 51.22 | 4.801 | 43.52 | 28 | 4.327 | อุตสาหกรรม/หลังคา | วิกฤต | FAIL
DW795-0846 | 78.5 | 3459 | 73.5 | 135.937 | 143639 | 110.8 | 72.3 | 0.6158 | 48.68 | 4.441 | 47.75 | 28 | 4.828 | อุตสาหกรรม/หลังคา | วิกฤต | FAIL
DW795-0847 | 76.5 | 4069 | 42 | 115.6221 | 143926 | 114.1 | 71.48 | 0.5978 | 50.19 | 4.511 | 46.92 | 28 | 4.59 | อุตสาหกรรม/หลังคา | วิกฤต | FAIL
DW795-0848 | 72.4 | 5578 | 82.1 | 83.7034 | 144328 | 106.4 | 73.4 | 0.6363 | 46.98 | 4.62 | 45.65 | 28 | 4.627 | อุตสาหกรรม/หลังคา | วิกฤต | FAIL
DW795-0849 | 69.3 | 7192 | 43 | 64.8237 | 144797 | 110.3 | 72.42 | 0.5929 | 50.59 | 4.567 | 46.27 | 28 | 4.472 | อุตสาหกรรม/หลังคา | วิกฤต | FAIL
DW795-0850 | 75.8 | 4309 | 47.7 | 109.7388 | 144852 | 113.4 | 71.66 | 0.57 | 52.5 | 4.701 | 44.69 | 28 | 4.463 | อุตสาหกรรม/หลังคา | วิกฤต | FAIL
DW795-0851 | 67.9 | 7987 | 61.4 | 58.1322 | 145067 | 117.5 | 70.63 | 0.6326 | 47.28 | 4.652 | 45.27 | 28 | 4.912 | อุตสาหกรรม/หลังคา | วิกฤต | FAIL
DW795-0852 | 68.6 | 7693 | 49.8 | 61.3722 | 147024 | 111.5 | 72.13 | 0.598 | 50.17 | 4.441 | 47.75 | 28 | 4.513 | อุตสาหกรรม/หลังคา | วิกฤต | FAIL
DW795-0853 | 74.5 | 4859 | 80.2 | 98.9438 | 147917 | 111.8 | 72.04 | 0.5867 | 51.11 | 4.561 | 46.34 | 28 | 4.839 | อุตสาหกรรม/หลังคา | วิกฤต | FAIL
DW795-0854 | 66 | 9565 | 79.6 | 49.3572 | 148893 | 116.7 | 70.82 | 0.5989 | 50.09 | 5.101 | 39.99 | 28 | 4.98 | อุตสาหกรรม/หลังคา | วิกฤต | FAIL
DW795-0855 | 73.5 | 5336 | 62 | 91.1572 | 149788 | 110.7 | 72.32 | 0.6106 | 49.11 | 4.852 | 42.91 | 28 | 4.432 | อุตสาหกรรม/หลังคา | วิกฤต | FAIL
DW795-0856 | 69.1 | 7582 | 85.3 | 64.0346 | 151504 | 113.3 | 71.66 | 0.5932 | 50.56 | 4.441 | 47.75 | 28 | 4.487 | อุตสาหกรรม/หลังคา | วิกฤต | FAIL
DW795-0857 | 69.6 | 7374 | 66.5 | 66.4371 | 152368 | 110.9 | 72.27 | 0.5956 | 50.36 | 4.988 | 41.32 | 28 | 4.737 | อุตสาหกรรม/หลังคา | วิกฤต | FAIL
DW795-0858 | 84.4 | 2361 | 58.7 | 212.7915 | 152382 | 114.3 | 71.42 | 0.5871 | 51.07 | 4.772 | 43.86 | 28 | 4.627 | อุตสาหกรรม/หลังคา | วิกฤต | FAIL
DW795-0859 | 78.6 | 3665 | 89 | 136.4466 | 152859 | 110.3 | 72.42 | 0.5928 | 50.6 | 4.692 | 44.8 | 28 | 4.454 | อุตสาหกรรม/หลังคา | วิกฤต | FAIL
DW795-0860 | 65.9 | 9877 | 84 | 49.2549 | 153536 | 106.4 | 73.4 | 0.57 | 52.5 | 4.507 | 46.98 | 28 | 4.51 | อุตสาหกรรม/หลังคา | วิกฤต | FAIL
DW795-0861 | 67.6 | 8729 | 85.3 | 56.4345 | 154520 | 115.8 | 71.04 | 0.6077 | 49.36 | 4.628 | 45.55 | 28 | 4.588 | อุตสาหกรรม/หลังคา | วิกฤต | FAIL
DW795-0862 | 84.2 | 2435 | 74.4 | 209.4541 | 154818 | 115 | 71.25 | 0.6025 | 49.79 | 4.702 | 44.68 | 28 | 4.401 | อุตสาหกรรม/หลังคา | วิกฤต | FAIL
DW795-0863 | 68.7 | 8159 | 52 | 62.1494 | 157877 | 114.4 | 71.4 | 0.5804 | 51.64 | 4.58 | 46.12 | 28 | 4.322 | อุตสาหกรรม/หลังคา | วิกฤต | FAIL
DW795-0864 | 73.5 | 5675 | 50.3 | 91.1872 | 159234 | 107.3 | 73.19 | 0.5822 | 51.48 | 4.633 | 45.5 | 28 | 4.322 | อุตสาหกรรม/หลังคา | วิกฤต | FAIL
DW795-0865 | 77.9 | 4041 | 76.1 | 129.6977 | 160288 | 106.4 | 73.4 | 0.6033 | 49.73 | 4.672 | 45.03 | 28 | 4.822 | อุตสาหกรรม/หลังคา | วิกฤต | FAIL
DW795-0866 | 79.9 | 3507 | 73.5 | 151.4522 | 161968 | 119.5 | 70.12 | 0.57 | 52.5 | 4.833 | 43.14 | 28 | 4.551 | อุตสาหกรรม/หลังคา | วิกฤต | FAIL
DW795-0867 | 72 | 6509 | 40.2 | 80.7747 | 162152 | 108.6 | 72.85 | 0.634 | 47.16 | 4.482 | 47.27 | 28 | 5.029 | อุตสาหกรรม/หลังคา | วิกฤต | FAIL
DW795-0868 | 69 | 8381 | 49.7 | 63.2957 | 165009 | 106.4 | 73.4 | 0.6038 | 49.68 | 4.441 | 47.75 | 28 | 4.491 | อุตสาหกรรม/หลังคา | วิกฤต | FAIL
DW795-0869 | 67.2 | 9735 | 63 | 54.6262 | 166602 | 106.4 | 73.4 | 0.6124 | 48.97 | 4.656 | 45.22 | 28 | 5.013 | อุตสาหกรรม/หลังคา | วิกฤต | FAIL
DW795-0870 | 69.1 | 8399 | 43.8 | 63.8932 | 166760 | 109.5 | 72.63 | 0.6105 | 49.12 | 4.725 | 44.41 | 28 | 4.93 | อุตสาหกรรม/หลังคา | วิกฤต | FAIL
DW795-0871 | 74.3 | 5615 | 73.1 | 97.2177 | 167948 | 112.2 | 71.96 | 0.5728 | 52.27 | 4.798 | 43.55 | 28 | 4.592 | อุตสาหกรรม/หลังคา | วิกฤต | FAIL
DW795-0872 | 72.9 | 6239 | 63.7 | 87.4503 | 168218 | 112.8 | 71.8 | 0.5874 | 51.05 | 4.7 | 44.7 | 28 | 4.623 | อุตสาหกรรม/หลังคา | วิกฤต | FAIL
DW795-0873 | 70.4 | 7764 | 83.3 | 71.2133 | 171833 | 118.6 | 70.34 | 0.5954 | 50.38 | 4.695 | 44.76 | 28 | 4.774 | อุตสาหกรรม/หลังคา | วิกฤต | FAIL
DW795-0874 | 70.1 | 8026 | 51.7 | 69.4913 | 172977 | 106.4 | 73.4 | 0.5792 | 51.73 | 4.627 | 45.56 | 28 | 4.322 | อุตสาหกรรม/หลังคา | วิกฤต | FAIL
DW795-0875 | 77 | 4760 | 52.1 | 120.5486 | 175502 | 107.8 | 73.06 | 0.57 | 52.5 | 4.565 | 46.3 | 28 | 4.36 | อุตสาหกรรม/หลังคา | วิกฤต | FAIL
DW795-0876 | 77.9 | 4487 | 58.8 | 129.1201 | 177026 | 111.1 | 72.22 | 0.5944 | 50.47 | 4.553 | 46.44 | 28 | 4.415 | อุตสาหกรรม/หลังคา | วิกฤต | FAIL
DW795-0877 | 69.5 | 8809 | 57.4 | 66.1409 | 181081 | 119 | 70.26 | 0.5989 | 50.09 | 4.725 | 44.42 | 28 | 4.322 | อุตสาหกรรม/หลังคา | วิกฤต | FAIL
DW795-0878 | 72.5 | 6963 | 57.5 | 84.6714 | 181845 | 107.8 | 73.06 | 0.5898 | 50.85 | 4.599 | 45.89 | 28 | 4.555 | อุตสาหกรรม/หลังคา | วิกฤต | FAIL
DW795-0879 | 84.1 | 2872 | 56.5 | 209.0551 | 182194 | 106.4 | 73.4 | 0.5904 | 50.8 | 4.441 | 47.75 | 28 | 4.322 | อุตสาหกรรม/หลังคา | วิกฤต | FAIL
DW795-0880 | 72.6 | 6950 | 45.2 | 85.0995 | 182226 | 115.9 | 71.01 | 0.5753 | 52.06 | 4.59 | 46 | 28 | 4.477 | อุตสาหกรรม/หลังคา | วิกฤต | FAIL
DW795-0881 | 68.9 | 9339 | 59.4 | 62.957 | 183095 | 110.9 | 72.28 | 0.59 | 50.83 | 4.824 | 43.25 | 28 | 4.322 | อุตสาหกรรม/หลังคา | วิกฤต | FAIL
DW795-0882 | 71.3 | 7820 | 61.6 | 76.5382 | 185221 | 113.9 | 71.53 | 0.6296 | 47.53 | 4.826 | 43.22 | 28 | 4.656 | อุตสาหกรรม/หลังคา | วิกฤต | FAIL
DW795-0883 | 76.2 | 5392 | 89.9 | 113.3493 | 187545 | 111 | 72.26 | 0.5965 | 50.29 | 4.856 | 42.87 | 28 | 4.623 | อุตสาหกรรม/หลังคา | วิกฤต | FAIL
DW795-0884 | 73.1 | 6879 | 83.6 | 88.667 | 188255 | 117.5 | 70.63 | 0.6122 | 48.98 | 4.716 | 44.52 | 28 | 4.322 | อุตสาหกรรม/หลังคา | วิกฤต | FAIL
DW795-0885 | 68.8 | 9698 | 75.3 | 62.3674 | 188735 | 120.7 | 69.82 | 0.5933 | 50.56 | 4.441 | 47.75 | 28 | 4.407 | อุตสาหกรรม/หลังคา | วิกฤต | FAIL
DW795-0886 | 83.9 | 3047 | 54.4 | 204.4845 | 189066 | 109.8 | 72.54 | 0.5943 | 50.48 | 4.444 | 47.72 | 28 | 4.577 | อุตสาหกรรม/หลังคา | วิกฤต | FAIL
DW795-0887 | 72 | 7655 | 49 | 80.777 | 190850 | 116 | 71.01 | 0.6169 | 48.59 | 4.478 | 47.32 | 28 | 4.339 | อุตสาหกรรม/หลังคา | วิกฤต | FAIL
DW795-0888 | 78.2 | 4746 | 70.3 | 132.6104 | 192338 | 109.5 | 72.63 | 0.57 | 52.5 | 4.73 | 44.35 | 28 | 4.322 | อุตสาหกรรม/หลังคา | วิกฤต | FAIL
DW795-0889 | 75.7 | 5787 | 85.7 | 108.6598 | 193100 | 118.1 | 70.47 | 0.6261 | 47.82 | 4.441 | 47.75 | 28 | 4.501 | อุตสาหกรรม/หลังคา | วิกฤต | FAIL
DW795-0890 | 71.8 | 7869 | 67.3 | 79.8822 | 194360 | 111.2 | 72.2 | 0.6055 | 49.54 | 4.804 | 43.48 | 28 | 4.898 | อุตสาหกรรม/หลังคา | วิกฤต | FAIL
DW795-0891 | 71.6 | 8015 | 54.5 | 78.5202 | 194494 | 114 | 71.49 | 0.6044 | 49.64 | 4.713 | 44.56 | 28 | 4.792 | อุตสาหกรรม/หลังคา | วิกฤต | FAIL
DW795-0892 | 75.4 | 6016 | 45.5 | 106.278 | 195972 | 109.6 | 72.59 | 0.5977 | 50.2 | 4.485 | 47.24 | 28 | 4.322 | อุตสาหกรรม/หลังคา | วิกฤต | FAIL
DW795-0893 | 73.4 | 7047 | 57 | 90.8363 | 197064 | 106.4 | 73.4 | 0.5841 | 51.33 | 4.553 | 46.43 | 28 | 4.992 | อุตสาหกรรม/หลังคา | วิกฤต | FAIL
DW795-0894 | 78.5 | 4813 | 79.1 | 135.3583 | 199111 | 119.2 | 70.21 | 0.5814 | 51.55 | 4.61 | 45.76 | 28 | 4.718 | อุตสาหกรรม/หลังคา | วิกฤต | FAIL
DW795-0895 | 73.2 | 7295 | 83.1 | 89.5405 | 201552 | 122.1 | 69.49 | 0.5943 | 50.48 | 4.819 | 43.3 | 28 | 4.54 | อุตสาหกรรม/หลังคา | วิกฤต | FAIL
DW795-0896 | 75.4 | 6167 | 45.7 | 106.7319 | 201713 | 109.2 | 72.69 | 0.5959 | 50.34 | 4.92 | 42.12 | 28 | 4.654 | อุตสาหกรรม/หลังคา | วิกฤต | FAIL
DW795-0897 | 83 | 3516 | 55 | 192.3251 | 205374 | 106.4 | 73.4 | 0.5802 | 51.65 | 4.442 | 47.74 | 28 | 4.632 | อุตสาหกรรม/หลังคา | วิกฤต | FAIL
DW795-0898 | 73.9 | 7077 | 75.7 | 94.6363 | 206235 | 113.9 | 71.53 | 0.5962 | 50.31 | 4.503 | 47.02 | 28 | 4.649 | อุตสาหกรรม/หลังคา | วิกฤต | FAIL
DW795-0899 | 81.8 | 3886 | 69.4 | 174.6354 | 206439 | 124.4 | 68.89 | 0.5826 | 51.45 | 4.928 | 42.03 | 28 | 4.322 | อุตสาหกรรม/หลังคา | วิกฤต | FAIL
DW795-0900 | 76.6 | 5801 | 47.6 | 117.3266 | 208211 | 117 | 70.76 | 0.5759 | 52.01 | 4.459 | 47.54 | 28 | 4.545 | อุตสาหกรรม/หลังคา | วิกฤต | FAIL
DW795-0901 | 73.7 | 7364 | 55.6 | 93.0353 | 210771 | 111.2 | 72.21 | 0.5919 | 50.67 | 4.599 | 45.9 | 28 | 4.322 | อุตสาหกรรม/หลังคา | วิกฤต | FAIL
DW795-0902 | 71.7 | 8941 | 77.2 | 78.8456 | 218232 | 114.1 | 71.48 | 0.6382 | 46.81 | 4.714 | 44.54 | 28 | 4.982 | อุตสาหกรรม/หลังคา | วิกฤต | FAIL
DW795-0903 | 73.9 | 7683 | 80.3 | 94.144 | 222829 | 106.4 | 73.4 | 0.6358 | 47.01 | 4.477 | 47.33 | 28 | 4.376 | อุตสาหกรรม/หลังคา | วิกฤต | FAIL
DW795-0904 | 72.7 | 8601 | 59.2 | 85.435 | 226633 | 116.4 | 70.9 | 0.6063 | 49.47 | 4.998 | 41.2 | 28 | 4.322 | อุตสาหกรรม/หลังคา | วิกฤต | FAIL
DW795-0905 | 83.3 | 3798 | 89 | 196.6167 | 226972 | 108.6 | 72.85 | 0.5973 | 50.22 | 4.57 | 46.24 | 28 | 4.34 | อุตสาหกรรม/หลังคา | วิกฤต | FAIL
DW795-0906 | 72.5 | 8887 | 80.2 | 84.2482 | 231384 | 118 | 70.5 | 0.5984 | 50.14 | 4.735 | 44.29 | 28 | 4.895 | อุตสาหกรรม/หลังคา | วิกฤต | FAIL
DW795-0907 | 72.8 | 8681 | 62 | 86.6432 | 231942 | 111.8 | 72.04 | 0.6001 | 49.99 | 4.647 | 45.33 | 28 | 4.485 | อุตสาหกรรม/หลังคา | วิกฤต | FAIL
DW795-0908 | 74.5 | 7644 | 72 | 99.2357 | 233247 | 114.6 | 71.36 | 0.6086 | 49.28 | 4.441 | 47.75 | 28 | 4.748 | อุตสาหกรรม/หลังคา | วิกฤต | FAIL
DW795-0909 | 74 | 8001 | 78.6 | 94.8714 | 233769 | 106.4 | 73.4 | 0.5894 | 50.88 | 4.815 | 43.35 | 28 | 4.853 | อุตสาหกรรม/หลังคา | วิกฤต | FAIL
DW795-0910 | 83.2 | 3976 | 55.1 | 195.2814 | 235752 | 120.2 | 69.95 | 0.585 | 51.25 | 4.455 | 47.59 | 28 | 4.398 | อุตสาหกรรม/หลังคา | วิกฤต | FAIL
DW795-0911 | 72.7 | 8980 | 63.8 | 85.6318 | 237235 | 107 | 73.24 | 0.6298 | 47.52 | 4.668 | 45.08 | 28 | 4.391 | อุตสาหกรรม/หลังคา | วิกฤต | FAIL
DW795-0912 | 78.3 | 5822 | 85.4 | 133.752 | 238086 | 106.4 | 73.4 | 0.6261 | 47.82 | 5.039 | 40.72 | 28 | 4.93 | อุตสาหกรรม/หลังคา | วิกฤต | FAIL
DW795-0913 | 83.7 | 3909 | 84.4 | 202.1428 | 240062 | 109.4 | 72.64 | 0.6275 | 47.71 | 4.441 | 47.75 | 28 | 4.369 | อุตสาหกรรม/หลังคา | วิกฤต | FAIL
DW795-0914 | 76.3 | 6950 | 65.8 | 113.806 | 242353 | 112.2 | 71.95 | 0.6144 | 48.8 | 4.678 | 44.97 | 28 | 4.416 | อุตสาหกรรม/หลังคา | วิกฤต | FAIL
DW795-0915 | 79.8 | 5303 | 82.4 | 149.9254 | 242573 | 107.8 | 73.05 | 0.6088 | 49.26 | 5.012 | 41.04 | 28 | 4.49 | อุตสาหกรรม/หลังคา | วิกฤต | FAIL
DW795-0916 | 71.7 | 9967 | 51.4 | 79.0349 | 243327 | 115.1 | 71.23 | 0.57 | 52.5 | 4.869 | 42.72 | 28 | 4.346 | อุตสาหกรรม/หลังคา | วิกฤต | FAIL
DW795-0917 | 77.9 | 6182 | 52.7 | 128.9509 | 243496 | 113.7 | 71.58 | 0.6107 | 49.11 | 4.441 | 47.75 | 28 | 4.382 | อุตสาหกรรม/หลังคา | วิกฤต | FAIL
DW795-0918 | 78.9 | 5706 | 57.4 | 140.0752 | 243863 | 106.4 | 73.4 | 0.6029 | 49.76 | 4.543 | 46.56 | 28 | 4.964 | อุตสาหกรรม/หลังคา | วิกฤต | FAIL
DW795-0919 | 74.3 | 8180 | 89 | 97.4054 | 245386 | 113.8 | 71.54 | 0.6086 | 49.29 | 4.504 | 47.01 | 28 | 4.322 | อุตสาหกรรม/หลังคา | วิกฤต | FAIL
DW795-0920 | 76.5 | 6956 | 56.3 | 115.5445 | 246081 | 110.8 | 72.3 | 0.5976 | 50.2 | 4.916 | 42.16 | 28 | 4.468 | อุตสาหกรรม/หลังคา | วิกฤต | FAIL
DW795-0921 | 75 | 7850 | 53.7 | 103.1856 | 248561 | 108.6 | 72.86 | 0.5975 | 50.21 | 4.593 | 45.96 | 28 | 4.584 | อุตสาหกรรม/หลังคา | วิกฤต | FAIL
DW795-0922 | 78.8 | 5854 | 89.4 | 139.3894 | 249335 | 106.4 | 73.4 | 0.605 | 49.58 | 4.551 | 46.46 | 28 | 4.432 | อุตสาหกรรม/หลังคา | วิกฤต | FAIL
DW795-0923 | 78.1 | 6196 | 80.8 | 131.9595 | 250001 | 116.9 | 70.77 | 0.5755 | 52.04 | 4.451 | 47.64 | 28 | 4.529 | อุตสาหกรรม/หลังคา | วิกฤต | FAIL
DW795-0924 | 79.2 | 5802 | 82.7 | 143.3422 | 253930 | 108 | 73.01 | 0.5749 | 52.09 | 4.838 | 43.08 | 28 | 4.322 | อุตสาหกรรม/หลังคา | วิกฤต | FAIL
DW795-0925 | 73.1 | 9581 | 88.7 | 88.7694 | 262590 | 107.1 | 73.23 | 0.585 | 51.25 | 4.598 | 45.91 | 28 | 4.866 | อุตสาหกรรม/หลังคา | วิกฤต | FAIL
DW795-0926 | 78.8 | 6239 | 80.2 | 138.5312 | 264015 | 112.5 | 71.86 | 0.6171 | 48.58 | 4.928 | 42.03 | 28 | 4.697 | อุตสาหกรรม/หลังคา | วิกฤต | FAIL
DW795-0927 | 76.1 | 7863 | 41.4 | 112.4126 | 270554 | 115.2 | 71.21 | 0.6084 | 49.3 | 4.441 | 47.75 | 28 | 4.394 | อุตสาหกรรม/หลังคา | วิกฤต | FAIL
DW795-0928 | 79.1 | 6259 | 45.7 | 142.1863 | 271307 | 108.4 | 72.91 | 0.5986 | 50.11 | 4.575 | 46.17 | 28 | 4.584 | อุตสาหกรรม/หลังคา | วิกฤต | FAIL
DW795-0929 | 81.6 | 5184 | 89.7 | 171.9426 | 271450 | 110.5 | 72.37 | 0.6001 | 49.99 | 4.552 | 46.45 | 28 | 4.767 | อุตสาหกรรม/หลังคา | วิกฤต | FAIL
DW795-0930 | 76.4 | 7799 | 64.4 | 114.722 | 274081 | 112.5 | 71.88 | 0.57 | 52.5 | 4.509 | 46.95 | 28 | 4.336 | อุตสาหกรรม/หลังคา | วิกฤต | FAIL
DW795-0931 | 74.1 | 9441 | 85.3 | 95.972 | 279085 | 106.4 | 73.4 | 0.57 | 52.5 | 4.727 | 44.39 | 28 | 4.564 | อุตสาหกรรม/หลังคา | วิกฤต | FAIL
DW795-0932 | 81.8 | 5419 | 52.3 | 174.8982 | 288151 | 115.5 | 71.14 | 0.5939 | 50.51 | 4.684 | 44.9 | 28 | 4.635 | อุตสาหกรรม/หลังคา | วิกฤต | FAIL
DW795-0933 | 77.7 | 7497 | 67.3 | 127.0531 | 291244 | 117.7 | 70.57 | 0.58 | 51.67 | 4.752 | 44.1 | 28 | 4.438 | อุตสาหกรรม/หลังคา | วิกฤต | FAIL
DW795-0934 | 78.3 | 7243 | 47.1 | 133.4629 | 295046 | 113.8 | 71.55 | 0.5926 | 50.62 | 5.002 | 41.15 | 28 | 4.662 | อุตสาหกรรม/หลังคา | วิกฤต | FAIL
DW795-0935 | 80.1 | 6326 | 41.7 | 153.6086 | 295851 | 115.1 | 71.22 | 0.5981 | 50.16 | 4.769 | 43.9 | 28 | 4.849 | อุตสาหกรรม/หลังคา | วิกฤต | FAIL
DW795-0936 | 76.3 | 8492 | 78.8 | 114.1967 | 297360 | 112.8 | 71.8 | 0.57 | 52.5 | 4.614 | 45.71 | 28 | 4.344 | อุตสาหกรรม/หลังคา | วิกฤต | FAIL
DW795-0937 | 77.9 | 7553 | 58 | 129.293 | 298361 | 112.4 | 71.89 | 0.6005 | 49.96 | 4.666 | 45.11 | 28 | 4.589 | อุตสาหกรรม/หลังคา | วิกฤต | FAIL
DW795-0938 | 80.3 | 6262 | 66.1 | 156.4231 | 298451 | 106.4 | 73.4 | 0.6206 | 48.28 | 4.705 | 44.65 | 28 | 4.322 | อุตสาหกรรม/หลังคา | วิกฤต | FAIL
DW795-0939 | 80.2 | 6420 | 70.2 | 155.0732 | 303411 | 113.2 | 71.7 | 0.6083 | 49.31 | 4.72 | 44.48 | 28 | 4.588 | อุตสาหกรรม/หลังคา | วิกฤต | FAIL
DW795-0940 | 79 | 7084 | 56.8 | 141.4324 | 305611 | 115.2 | 71.2 | 0.6213 | 48.23 | 4.496 | 47.11 | 28 | 4.71 | อุตสาหกรรม/หลังคา | วิกฤต | FAIL
DW795-0941 | 79.9 | 6695 | 45.1 | 150.6927 | 307281 | 110.6 | 72.36 | 0.6065 | 49.46 | 4.631 | 45.52 | 28 | 4.579 | อุตสาหกรรม/หลังคา | วิกฤต | FAIL
DW795-0942 | 81.6 | 5930 | 82.4 | 172.9452 | 312228 | 109.9 | 72.53 | 0.57 | 52.5 | 4.573 | 46.21 | 28 | 4.77 | อุตสาหกรรม/หลังคา | วิกฤต | FAIL
DW795-0943 | 81.7 | 6079 | 82.3 | 174.1059 | 322168 | 118.6 | 70.35 | 0.587 | 51.09 | 4.699 | 44.71 | 28 | 4.482 | อุตสาหกรรม/หลังคา | วิกฤต | FAIL
DW795-0944 | 78.2 | 7988 | 87.3 | 132.1436 | 322849 | 110.5 | 72.38 | 0.5982 | 50.15 | 4.74 | 44.23 | 28 | 4.571 | อุตสาหกรรม/หลังคา | วิกฤต | FAIL
DW795-0945 | 80.7 | 6614 | 77.9 | 161.2257 | 324888 | 106.4 | 73.4 | 0.6095 | 49.21 | 4.701 | 44.7 | 28 | 4.514 | อุตสาหกรรม/หลังคา | วิกฤต | FAIL
DW795-0946 | 78.9 | 7603 | 80.6 | 140.1584 | 325470 | 111.3 | 72.18 | 0.5976 | 50.2 | 4.532 | 46.69 | 28 | 4.603 | อุตสาหกรรม/หลังคา | วิกฤต | FAIL
DW795-0947 | 84.1 | 5157 | 84 | 208.6747 | 326788 | 119.4 | 70.14 | 0.5747 | 52.11 | 4.812 | 43.39 | 28 | 4.652 | อุตสาหกรรม/หลังคา | วิกฤต | FAIL
DW795-0948 | 79.4 | 7357 | 63.1 | 145.8791 | 327296 | 106.4 | 73.4 | 0.6127 | 48.94 | 4.779 | 43.78 | 28 | 4.807 | อุตสาหกรรม/หลังคา | วิกฤต | FAIL
DW795-0949 | 77 | 8866 | 79.3 | 120.8163 | 328074 | 113.7 | 71.57 | 0.596 | 50.34 | 5.11 | 39.89 | 28 | 4.474 | อุตสาหกรรม/หลังคา | วิกฤต | FAIL
DW795-0950 | 82.5 | 6129 | 87.5 | 184.1072 | 343291 | 108.5 | 72.86 | 0.57 | 52.5 | 4.564 | 46.3 | 28 | 4.768 | อุตสาหกรรม/หลังคา | วิกฤต | FAIL
DW795-0951 | 79.5 | 7709 | 69.1 | 146.2115 | 343844 | 111.8 | 72.06 | 0.6415 | 46.54 | 4.777 | 43.8 | 28 | 4.378 | อุตสาหกรรม/หลังคา | วิกฤต | FAIL
DW795-0952 | 77 | 9320 | 55.2 | 120.9019 | 344673 | 106.9 | 73.29 | 0.5777 | 51.86 | 4.511 | 46.93 | 28 | 4.598 | อุตสาหกรรม/หลังคา | วิกฤต | FAIL
DW795-0953 | 80.6 | 7163 | 43.7 | 159.4244 | 347522 | 108 | 72.99 | 0.607 | 49.42 | 4.652 | 45.27 | 28 | 4.564 | อุตสาหกรรม/หลังคา | วิกฤต | FAIL
DW795-0954 | 78.4 | 8465 | 85.9 | 134.321 | 347648 | 119.2 | 70.21 | 0.5825 | 51.45 | 4.819 | 43.3 | 28 | 4.975 | อุตสาหกรรม/หลังคา | วิกฤต | FAIL
DW795-0955 | 83.2 | 5924 | 82.9 | 194.1034 | 349502 | 106.4 | 73.4 | 0.5712 | 52.4 | 4.675 | 45 | 28 | 4.463 | อุตสาหกรรม/หลังคา | วิกฤต | FAIL
DW795-0956 | 81.3 | 6833 | 76 | 168.242 | 349996 | 108.9 | 72.77 | 0.5818 | 51.52 | 4.669 | 45.07 | 28 | 4.322 | อุตสาหกรรม/หลังคา | วิกฤต | FAIL
DW795-0957 | 84 | 5607 | 43.9 | 206.5245 | 351227 | 106.4 | 73.4 | 0.6209 | 48.26 | 4.867 | 42.74 | 28 | 4.759 | อุตสาหกรรม/หลังคา | วิกฤต | FAIL
DW795-0958 | 78.3 | 8780 | 59.8 | 133.4474 | 357807 | 109.4 | 72.65 | 0.5744 | 52.14 | 4.538 | 46.62 | 28 | 4.641 | อุตสาหกรรม/หลังคา | วิกฤต | FAIL
DW795-0959 | 79.4 | 8250 | 69.2 | 145.796 | 366959 | 110.8 | 72.3 | 0.6033 | 49.72 | 4.93 | 42 | 28 | 4.709 | อุตสาหกรรม/หลังคา | วิกฤต | FAIL
DW795-0960 | 77.7 | 9518 | 87.8 | 127.4526 | 371315 | 110.6 | 72.34 | 0.5779 | 51.84 | 4.9 | 42.35 | 28 | 4.469 | อุตสาหกรรม/หลังคา | วิกฤต | FAIL
DW795-0961 | 81.2 | 7331 | 68.9 | 167.0357 | 372776 | 114.1 | 71.49 | 0.6182 | 48.48 | 4.69 | 44.82 | 28 | 4.64 | อุตสาหกรรม/หลังคา | วิกฤต | FAIL
DW795-0962 | 81.5 | 7260 | 57.7 | 170.9471 | 377505 | 116 | 70.99 | 0.57 | 52.5 | 4.451 | 47.64 | 28 | 4.862 | อุตสาหกรรม/หลังคา | วิกฤต | FAIL
DW795-0963 | 80.9 | 7610 | 74.7 | 163.1389 | 378163 | 123.5 | 69.12 | 0.57 | 52.5 | 4.665 | 45.12 | 28 | 4.509 | อุตสาหกรรม/หลังคา | วิกฤต | FAIL
DW795-0964 | 82 | 7090 | 72.9 | 177.8177 | 383531 | 112.8 | 71.8 | 0.6125 | 48.96 | 4.521 | 46.81 | 28 | 4.498 | อุตสาหกรรม/หลังคา | วิกฤต | FAIL
DW795-0965 | 77.7 | 9912 | 81.1 | 127.1347 | 385590 | 109.6 | 72.61 | 0.5768 | 51.93 | 4.611 | 45.75 | 28 | 4.628 | อุตสาหกรรม/หลังคา | วิกฤต | FAIL
DW795-0966 | 79 | 8951 | 52.1 | 141.5641 | 386453 | 114.5 | 71.38 | 0.593 | 50.58 | 4.684 | 44.89 | 28 | 4.322 | อุตสาหกรรม/หลังคา | วิกฤต | FAIL
DW795-0967 | 78.8 | 9090 | 67.9 | 139.3674 | 386758 | 117 | 70.76 | 0.6415 | 46.54 | 4.896 | 42.39 | 28 | 4.49 | อุตสาหกรรม/หลังคา | วิกฤต | FAIL
DW795-0968 | 78.2 | 9557 | 65.3 | 132.9925 | 388265 | 125.2 | 68.69 | 0.5985 | 50.12 | 4.915 | 42.18 | 28 | 4.637 | อุตสาหกรรม/หลังคา | วิกฤต | FAIL
DW795-0969 | 84.1 | 6186 | 45 | 207.7922 | 389897 | 106.4 | 73.4 | 0.591 | 50.75 | 4.635 | 45.47 | 28 | 4.44 | อุตสาหกรรม/หลังคา | วิกฤต | FAIL
DW795-0970 | 78 | 9840 | 54.9 | 130.2936 | 391601 | 113.6 | 71.61 | 0.5853 | 51.22 | 4.569 | 46.25 | 28 | 4.322 | อุตสาหกรรม/หลังคา | วิกฤต | FAIL
DW795-0971 | 78.3 | 9689 | 83.2 | 133.6806 | 395986 | 108.8 | 72.79 | 0.6264 | 47.8 | 4.664 | 45.13 | 28 | 4.657 | อุตสาหกรรม/หลังคา | วิกฤต | FAIL
DW795-0972 | 82.7 | 6950 | 88.7 | 187.7426 | 396866 | 112.1 | 71.97 | 0.6054 | 49.55 | 4.976 | 41.46 | 28 | 4.8 | อุตสาหกรรม/หลังคา | วิกฤต | FAIL
DW795-0973 | 80.5 | 8289 | 57.3 | 158.3434 | 399668 | 110.3 | 72.42 | 0.5967 | 50.27 | 4.622 | 45.63 | 28 | 4.633 | อุตสาหกรรม/หลังคา | วิกฤต | FAIL
DW795-0974 | 82.5 | 7158 | 46.2 | 184.2167 | 400556 | 115.5 | 71.12 | 0.6584 | 45.14 | 5.122 | 39.75 | 28 | 4.652 | อุตสาหกรรม/หลังคา | วิกฤต | FAIL
DW795-0975 | 85 | 6103 | 81.4 | 222.5859 | 412211 | 106.4 | 73.4 | 0.6032 | 49.74 | 4.932 | 41.98 | 28 | 4.867 | อุตสาหกรรม/หลังคา | วิกฤต | FAIL
DW795-0976 | 80.9 | 8317 | 48.2 | 163.2201 | 413040 | 106.9 | 73.27 | 0.5981 | 50.16 | 4.451 | 47.64 | 28 | 4.548 | อุตสาหกรรม/หลังคา | วิกฤต | FAIL
DW795-0977 | 84 | 6603 | 52.4 | 206.9695 | 414641 | 108.6 | 72.85 | 0.6002 | 49.98 | 4.726 | 44.4 | 28 | 4.583 | อุตสาหกรรม/หลังคา | วิกฤต | FAIL
DW795-0978 | 82 | 7766 | 41.7 | 177.7097 | 419334 | 109.4 | 72.64 | 0.6109 | 49.09 | 4.712 | 44.57 | 28 | 4.492 | อุตสาหกรรม/หลังคา | วิกฤต | FAIL
DW795-0979 | 79 | 9949 | 79.7 | 140.9344 | 428205 | 115.8 | 71.05 | 0.57 | 52.5 | 4.912 | 42.21 | 28 | 4.772 | อุตสาหกรรม/หลังคา | วิกฤต | FAIL
DW795-0980 | 79.6 | 9566 | 47.9 | 148.0231 | 431459 | 110.4 | 72.4 | 0.5991 | 50.07 | 4.624 | 45.6 | 28 | 4.452 | อุตสาหกรรม/หลังคา | วิกฤต | FAIL
DW795-0981 | 83 | 7384 | 88.2 | 192.2914 | 431726 | 116.7 | 70.82 | 0.6048 | 49.6 | 4.641 | 45.4 | 28 | 4.611 | อุตสาหกรรม/หลังคา | วิกฤต | FAIL
DW795-0982 | 84.5 | 6676 | 83.5 | 215.3667 | 436453 | 121.5 | 69.61 | 0.6211 | 48.24 | 4.72 | 44.47 | 28 | 4.322 | อุตสาหกรรม/หลังคา | วิกฤต | FAIL
DW795-0983 | 84.1 | 6926 | 53 | 208.1496 | 437399 | 115.2 | 71.2 | 0.597 | 50.25 | 4.766 | 43.93 | 28 | 5.255 | อุตสาหกรรม/หลังคา | วิกฤต | FAIL
DW795-0984 | 81.1 | 8686 | 79.7 | 166.2004 | 439693 | 118.9 | 70.27 | 0.6192 | 48.4 | 4.56 | 46.35 | 28 | 4.424 | อุตสาหกรรม/หลังคา | วิกฤต | FAIL
DW795-0985 | 82.6 | 7824 | 67.2 | 186.0765 | 442496 | 106.4 | 73.4 | 0.5787 | 51.78 | 4.623 | 45.61 | 28 | 4.49 | อุตสาหกรรม/หลังคา | วิกฤต | FAIL
DW795-0986 | 82.6 | 8173 | 75.1 | 185.5493 | 461079 | 106.7 | 73.33 | 0.6056 | 49.53 | 4.587 | 46.04 | 28 | 4.322 | อุตสาหกรรม/หลังคา | วิกฤต | FAIL
DW795-0987 | 83 | 7978 | 46.2 | 191.7458 | 464457 | 117.3 | 70.67 | 0.6213 | 48.23 | 4.848 | 42.97 | 28 | 4.587 | อุตสาหกรรม/หลังคา | วิกฤต | FAIL
DW795-0988 | 82.6 | 8247 | 81 | 185.3649 | 464884 | 111.9 | 72.02 | 0.5941 | 50.49 | 4.749 | 44.13 | 28 | 4.456 | อุตสาหกรรม/หลังคา | วิกฤต | FAIL
DW795-0989 | 80.6 | 9555 | 62.4 | 159.9114 | 465323 | 106.4 | 73.4 | 0.5999 | 50.01 | 4.547 | 46.51 | 28 | 4.474 | อุตสาหกรรม/หลังคา | วิกฤต | FAIL
DW795-0990 | 81.1 | 9391 | 48.3 | 165.4074 | 472528 | 108.9 | 72.77 | 0.6035 | 49.71 | 4.511 | 46.93 | 28 | 4.672 | อุตสาหกรรม/หลังคา | วิกฤต | FAIL
DW795-0991 | 84.8 | 7162 | 54.7 | 219.265 | 476161 | 108.6 | 72.85 | 0.57 | 52.5 | 4.516 | 46.88 | 28 | 4.703 | อุตสาหกรรม/หลังคา | วิกฤต | FAIL
DW795-0992 | 80.4 | 9949 | 55 | 157.3736 | 476760 | 113.8 | 71.55 | 0.5886 | 50.95 | 4.637 | 45.45 | 28 | 4.488 | อุตสาหกรรม/หลังคา | วิกฤต | FAIL
DW795-0993 | 83 | 8747 | 62.9 | 192.0127 | 510210 | 108 | 73.01 | 0.6088 | 49.26 | 4.766 | 43.93 | 28 | 4.322 | อุตสาหกรรม/หลังคา | วิกฤต | FAIL
DW795-0994 | 84.4 | 7976 | 70.1 | 212.3221 | 513922 | 106.4 | 73.4 | 0.602 | 49.83 | 4.441 | 47.75 | 28 | 4.952 | อุตสาหกรรม/หลังคา | วิกฤต | FAIL
DW795-0995 | 82.6 | 9208 | 69.9 | 186.4423 | 521868 | 118.7 | 70.32 | 0.6061 | 49.5 | 4.754 | 44.07 | 28 | 4.576 | อุตสาหกรรม/หลังคา | วิกฤต | FAIL
DW795-0996 | 83.4 | 8710 | 59.9 | 198.0315 | 523706 | 116.8 | 70.8 | 0.6066 | 49.45 | 5.078 | 40.26 | 28 | 4.367 | อุตสาหกรรม/หลังคา | วิกฤต | FAIL
DW795-0997 | 82.1 | 9759 | 81.2 | 178.5369 | 530124 | 106.4 | 73.4 | 0.5988 | 50.1 | 4.829 | 43.19 | 28 | 4.322 | อุตสาหกรรม/หลังคา | วิกฤต | FAIL
DW795-0998 | 84.1 | 8633 | 60.4 | 208.3636 | 545884 | 109 | 72.75 | 0.5742 | 52.15 | 4.765 | 43.95 | 28 | 4.421 | อุตสาหกรรม/หลังคา | วิกฤต | FAIL
DW795-0999 | 82.5 | 9994 | 71 | 185.1133 | 562431 | 122.3 | 69.43 | 0.5772 | 51.9 | 4.732 | 44.32 | 28 | 4.322 | อุตสาหกรรม/หลังคา | วิกฤต | FAIL
DW795-1000 | 83 | 9877 | 43.1 | 192.3208 | 576625 | 106.4 | 73.4 | 0.57 | 52.5 | 4.521 | 46.81 | 28 | 4.576 | อุตสาหกรรม/หลังคา | วิกฤต | FAIL

## ModelParameters
DOWSIL™ 795 — Arrhenius Degradation Model
Gas constant R | 8.314 J/mol·K | Universal gas constant
Activation energy Eₐ | 80,000 J/mol | Typical silicone UV/thermal degradation
Reference temperature T_ref | 25°C (298.15 K) | TDS test condition
Elongation E₀ | 400 % | ASTM C1135, 21-day cure
Tensile σ₀ | 1.2 MPa | ASTM C1135, at break
Peel strength | 8.5 kg/cm | ASTM C794
Shore A hardness | 35 | ASTM C661
Tear strength | 13.0 kN/m | ASTM D624 die B
QUV 5,000h tensile | 1.1 MPa | Retention 91.7% — ASTM G154-06
k_tensile | 1.732956e-05 /h | Calibrated from TDS anchor
k_elongation | 6.065346e-05 /h | 3.5× k_tensile (elongation degrades faster)
k_peel | 3.119321e-05 /h | 1.8× k_tensile
k_shore | 8.664781e-06 /h | 0.5× k_tensile
k_tear | 3.812503e-05 /h | 2.2× k_tensile
Arrhenius Factor (AF) | exp(−Eₐ/R × (1/T − 1/T_ref)) | T in Kelvin
Effective Dose | UV_h + UV_h×(AF−1)×0.30 + UV_h×(RH_factor−1)×0.10 | Combined UV + thermal + humidity
Property retention | P₀ × exp(−k × D_eff) | Exponential decay
Noise model | Multiplicative Normal(μ=1, σ=CV) | CV: elong 5%, tensile 3%, peel 4%
pass_fail_label | 1=PASS, 0=FAIL | FAIL if elong_drop ≥ 50% OR tensile < 0.72 MPa
N samples | 1,000 | Random seed = 42
Temp range | 20–85 °C | Uniform distribution
UV hours range | 0–10,000 h | Uniform distribution
RH range | 40–90 % | Uniform distribution
Source document | TDS Form No. 63-1217-01-0124 S2D | Dow Chemical, 2018–2024

## Summary
Descriptive Statistics — DOWSIL 795 Synthetic Data (N=1,000)
Statistic | Elongation (%) | Elong. Drop (%) | Tensile (MPa) | Tensile Drop (%) | Peel (kg/cm) | Shore A | Tear (kN/m)
Count | 1000 | 1000 | 1000 | 1000 | 1000 | 1000 | 1000
Mean | 187.601 | 53.122 | 0.845 | 29.613 | 5.723 | 30.437 | 7.253
Std Dev | 93.2 | 23.248 | 0.225 | 18.733 | 1.301 | 2.622 | 2.939
Min | 106.4 | 0 | 0.57 | 0 | 4.441 | 28 | 4.322
25th pct | 111.975 | 35.742 | 0.606 | 11.815 | 4.662 | 28 | 4.574
Median | 124.15 | 68.96 | 0.846 | 29.53 | 4.943 | 29.5 | 6.018
75th pct | 257.025 | 72.013 | 1.058 | 49.477 | 6.781 | 32.9 | 9.891
Max | 408 | 73.4 | 1.224 | 52.5 | 8.67 | 36.7 | 13.26
Status Distribution
วิกฤต | 558 | 55.8%
เสื่อมสภาพ | 235 | 23.5%
ระวัง | 143 | 14.3%
ปกติ | 64 | 6.4%
ML PASS | 377 | 37.7%
ML FAIL | 623 | 62.3%